## Technical Info.
Included in this workbook are the following charts:
Click on the tabs at the bottom of the screen to view each chart or Click on any link below to go directly to each chart.
Outside Edge
Center Panel - Traditional
Center Panel - Old World
Center Panel - MDF-RTF
Stiles & Rails - Traditional
Stiles & Rails - Old World
Stiles & Rails - MDF-RTF
Stiles & Rails - MP600-MP6000

## Outside Edge - Old (hidden)
Profile Widths for Outside Edges
Outside Edge | Profile Width (Millimeters) | Profile Width (Decimal Inches) | Profile Width (Nearest Fractional Inches)
D1 | 12.7 | 0.5 | 1/2
D2 | 9.9139 | 0.39031 | 3/8
D3 | 12.1673 | 0.47903 | 15/32
D4 | 0 | 0 | 0
D5 | 7.1996 | 0.28345 | 9/32
D6 | 8.1345 | 0.32025 | 5/16
D7 | 0 | 0 | 0
D8 | 8.6948 | 0.34232 | 11/32
D9 | 15.848 | 0.62394 | 19/32
D10 | 10.795 | 0.425 | 13/32
D11 | 15.4305 | 0.6075 | 19/32
D12 | 9.2024 | 0.3623 | 11/32
D13 | 9.652 | 0.38 | 3/8
D14 | 13.97 | 0.55 | 17/32
D15 | 9.4594 | 0.37242 | 11/32
D16 | 1.5182 | 0.059771 | 1/32
D17 | 6.35 | 0.25 | 1/4
D18 | 6.35 | 0.25 | 1/4
D19 | 8.4003 | 0.33072 | 11/32
D20 | 8.4003 | 0.33072 | 11/32
D21 | 4.0005 | 0.1575 | 5/32
D22 | 15.8469 | 0.62389 | 19/32
D23 | 4.7693 | 0.18777 | 3/16
D24 | 6.35 | 0.25 | 1/4
D25 | 12.3187 | 0.48499 | 15/32
D26 | 6.223 | 0.245 | 7/32
D27 | 12.1675 | 0.47903 | 15/32
D28 | 15.8471 | 0.6239 | 19/32
D29 | 4.064 | 0.16 | 5/32
D30 | 10.0128 | 0.3942 | 13/32
D31 | 12.1675 | 0.47903 | 15/32
D32 | 3.175 | 0.125 | 1/8
D33 | 1.5875 | 0.0625 | 1/16
D34 | 9.525 | 0.375 | 3/8
D35 AM | 8.6658 | 0.34117 | 11/32
D36 | 4.1709 | 0.16421 | 5/32
D37 | 16.3632 | 0.64422 | 21/32
D38 | 13.2842 | 0.523 | 17/32
D39 | 3.3814 | 0.13313 | 1/8
D40 | 25.1063 | 0.98844 | 31/32
D41 | 6.6076 | 0.26014 | 1/4
D42 | 18.7644 | 0.73875 | 23/32
D43 AM | 12.7534 | 0.5021 | 1/2
D44 | 0 | 0 | 0
D45 | 16.0175 | 0.63061 | 5/8
D46 | 16.0175 | 0.63061 | 5/8
D47 | 20.381 | 0.8024 | 25/32
D48 | 7.0665 | 0.27821 | 9/32
D49 | 17.3344 | 0.68246 | 21/32
D50 | 10.5875 | 0.41683 | 13/32
D51 | 3.175 | 0.125 | 1/8
D52 | 4.7625 | 0.1875 | 3/16
D53 | 7.3849 | 0.29074 | 9/32
D54 | 14.2875 | 0.5625 | 9/16
D55 | 24.5825 | 0.96781 | 31/32
D56 | 7.0868 | 0.27901 | 9/32
D57 | 0 | 0 | 0
D58 | 9.4594 | 0.37242 | 11/32
D59 | 10.4833 | 0.41273 | 13/32
D60 | 14.3125 | 0.56348 | 9/16
D61 | 0 | 0 | 0
D62 | 11.028 | 0.43417 | 13/32
D63 AM | 6 | 0.23622 | 7/32
D64 AM | 9.9463 | 0.39159 | 13/32
D65 | 14.1696 | 0.55786 | 17/32
D66 | 0.96533 | 0.038005 | 1/32
D67 | 12.7994 | 0.50391 | 1/2
D68 AM | 19.05 | 0.75 | 3/4
D69 | 5.0612 | 0.19926 | 3/16
D70 | 15 | 0.59055 | 9/16
D71 | 17.0187 | 0.67003 | 21/32
D72 | 36.274 | 1.4281 | 1 13/32
D73 | 28.575 | 1.125 | 1 1/8
D74 | 20.6375 | 0.8125 | 13/16
D75 | 6.35 | 0.25 | 1/4
D76 | 15.875 | 0.625 | 5/8
D77 | 14.3193 | 0.56375 | 9/16
D78 | 11.5392 | 0.4543 | 15/32
D79 | 12.7 | 0.5 | 1/2
D80 AM | 12.7 | 0.5 | 1/2
D81 | 9.7039 | 0.38204 | 3/8
D82 | 6.7469 | 0.26562 | 1/4
D83 AM | 14.052 | 0.55323 | 17/32
D84 | 15.875 | 0.625 | 5/8
D85 | 4 | 0.15748 | 5/32
D86 AM | 14.0234 | 0.5521 | 17/32
D87 | 10.3187 | 0.40625 | 13/32
D88 | 15.875 | 0.625 | 5/8
D89 | 8.1613 | 0.32131 | 5/16
D90 | 12.1673 | 0.47903 | 15/32
D91 AM | 17.5194 | 0.68974 | 11/16
D92 | 3.67 | 0.14449 | 5/32
D93 | 12.7 | 0.5 | 1/2
D94 AM | 19.3422 | 0.7615 | 3/4
D95 | 13.8325 | 0.54459 | 17/32
D96 | 6.0728 | 0.23908 | 7/32
D97 | 4.5546 | 0.17931 | 5/32
D98 | 3.175 | 0.125 | 1/8
D99 AM | 17.6084 | 0.69324 | 11/16
D100 AM | 22 | 0.86614 | 27/32
D101 | 12.7 | 0.5 | 1/2
D102 | 7.1437 | 0.28125 | 9/32
D103 AM | 19.1316 | 0.75321 | 3/4
D104 | 10.6722 | 0.42017 | 13/32
D105 | 4 | 0.15748 | 5/32
D106 AM | 6.3999 | 0.25197 | 1/4
D107 | 15.875 | 0.625 | 5/8
D108 | 7.0665 | 0.27821 | 9/32
D109 | 3.175 | 0.125 | 1/8
D110 | 6.35 | 0.25 | 1/4
D111 AM | 21.9973 | 0.86604 | 27/32
D112 | 16.0278 | 0.63101 | 5/8
D113 AM | 20.2024 | 0.79537 | 25/32
D114 AM | 19.05 | 0.75 | 3/4
D115 | 12.5 | 0.49213 | 15/32
D116 | 9.4393 | 0.37163 | 11/32
D117 | 31.75 | 1.25 | 1 1/4
D118 | 12.7 | 0.5 | 1/2
D119 | 12.7 | 0.5 | 1/2
D120 | 2.6381 | 0.10386 | 3/32
D121 AM | 31.3055 | 1.2325 | 1 7/32
D122 AM | 22 | 0.86614 | 27/32
D123 | 17.4625 | 0.6875 | 11/16
D124 AM | 16.2452 | 0.63957 | 5/8
D125 | 22 | 0.86614 | 27/32
D126 | 12.7 | 0.5 | 1/2
D127 | 2.1165 | 0.083326 | 3/32
D128 | 6.35 | 0.25 | 1/4
D129 | 15.875 | 0.625 | 5/8
D130 | 1.3675 | 0.053838 | 1/32
D131 | 10.3298 | 0.40668 | 13/32
D132 AM | 12.1734 | 0.47927 | 15/32
D133 AM | 7.7085 | 0.30349 | 9/32
D134 | 16.3914 | 0.64533 | 21/32
D135 | 17.0548 | 0.67145 | 21/32
D136 AM | 6 | 0.23622 | 7/32
D137 | 9.525 | 0.375 | 3/8
D138 | 34.925 | 1.375 | 1 3/8
D139 | 20.6375 | 0.8125 | 13/16
D140 | 3.864 | 0.15213 | 5/32
D141 | 24.538 | 0.96606 | 31/32
D142 AM | 12.6578 | 0.49834 | 15/32
D143 | 18.2563 | 0.71875 | 23/32
D144 | 6.35 | 0.25 | 1/4
D145 | 2.1165 | 0.083326 | 3/32
D146 | 25.4 | 1 | 1
D147 | 2.0678 | 0.081408 | 3/32
D148 AM | 15.552 | 0.61228 | 19/32
D149 | 11.7729 | 0.4635 | 15/32
D150 AM | 19.05 | 0.75 | 3/4
D151 | 7.4009 | 0.29137 | 9/32
D152 | 32.5438 | 1.2813 | 1 9/32
D153 | 31.75 | 1.25 | 1 1/4
D154 | 8.3412 | 0.32839 | 11/32
D155 AM | 19.05 | 0.75 | 23/32
D156 AM | 12.6578 | 0.49834 | 15/32
D157 | 8.4104 | 0.33112 | 11/32
D158 | 10.9202 | 0.42993 | 13/32
D159 AM | 17.6084 | 0.69324 | 11/16
D160 | 22.1907 | 0.87365 | 27/32
D161 | 22.1907 | 0.87365 | 27/32
D162 | 0.95134 | 0.037454 | 1/32
D163 | 0 | 0 | 0
D164 | 6.35 | 0.25 | 1/4
D165 AM | 30.4234 | 1.1978 | 1 3/16
D166 | 2.286 | 0.09 | 3/32
D167 | 9.1999 | 0.3622 | 11/32
D168 | 9.576 | 0.37701 | 3/8
D169 | 3.175 | 0.125 | 1/8
D170 | 12.7 | 0.5 | 1/2
D171 AM | 9.947 | 0.39162 | 13/32
D172 | 6.35 | 0.25 | 1/4
D173 AM | 22.6334 | 0.89108 | 29/32
D174 | 9.7349 | 0.38326 | 3/8
D175 | 8.89 | 0.35 | 11/32
D176 | 9.4393 | 0.37163 | 11/32
D177 AM | 19.05 | 0.75 | 3/4
D178 AM | 7.708 | 0.30346 | 9/32
D179 AM | 22.225 | 0.875 | 7/8
D180 | 4.555 | 0.17933 | 5/32
D181 | 26.988 | 1.0625 | 1 1/16
D182 | 19.95 | 0.78543 | 25/32
D183 AM | 11.113 | 0.43752 | 7/16
D184 AM | 15.875 | 0.625 | 5/8
D185 AM | 6 | 0.23622 | 7/32
D186 AM | 8.666 | 0.34118 | 11/32
D187 AM | 12.753 | 0.50209 | 1/2
D188 AM | 6 | 0.23622 | 7/32
D189 AM | 9.946 | 0.39157 | 13/32
D190 AM | 14.023 | 0.55209 | 17/32
D191 AM | 17.519 | 0.68972 | 11/16
D192 AM | 7.709 | 0.3035 | 9/32
D193 AM | 12.658 | 0.49835 | 15/32
D194 AM | 30.423 | 1.1978 | 1 3/16
D195 AM | 7.709 | 0.3035 | 9/32
D196 AM | 22.225 | 0.875 | 7/8
D197 AM | 11.113 | 0.43752 | 7/16
D198 AM | 20.638 | 0.81252 | 13/16
D199 AM | 22.225 | 0.875 | 7/8
D200 | 11.18 | 0.44016 | 7/16
D201 AM | 12.7 | 0.5 | 1/2
D202 AM | 31.75 | 1.25 | 1 1/4
D203 | 6.35 | 0.25 | 1/4
D204 AM | 10.261 | 0.40398 | 13/32
D205 | 14.313 | 0.5635 | 9/16

## Traditional Center Panel - Old (hidden)
Reveal Width for Center Panel Profiles
Center Panel |  | 10mm & 19mm Thick Panels (Traditional)
Old Number | New Number | Millimeters | Decimal Inches | Nearest 1/16 Fractional Inches
PR246 | PR300-19 | 19.144 | 0.7537 | 3/4
PR215 | PR300-25 | 25.344 | 0.9978 | 31/32
PR201 | PR300-32 | 31.694 | 1.2478 | 1 7/32
| PR300-38 | 38.044 | 1.4978 | 1 15/32
| PR300-44 | 44.394 | 1.7478 | 1 23/32
| PR300-51 | 50.744 | 1.9978 | 1 31/32
PR224 | PR301-06 | 6.35 | 0.25 | 1/4
PR207 | PR301-13 | 12.69 | 0.49961 | 15/32
PR206 | PR301-19 | 19.04 | 0.74961 | 23/32
PR204 | PR301-25 | 25.39 | 0.99961 | 31/32
PR219 | PR301-32 | 31.74 | 1.2496 | 1 7/32
| PR302-13 | 12.7 | 0.5 | 1/2
| PR302-19 | 19.05 | 0.75 | 3/4
PR209 | PR302-25 | 25.401 | 1 | 1
PR203 | PR302-32 | 31.751 | 1.25 | 1 1/4
PR240 | PR302-38 | 37.98 | 1.4953 | 1 15/32
PR229 | PR302-44 | 44.45 | 1.75 | 1 3/4
PR218 | PR302-51 | 50.801 | 2 | 2
PR211 | PR303-25 | 25.392 | 0.99969 | 31/32
PR202 | PR303-32 | 31.742 | 1.2497 | 1 7/32
| PR303-38 | 38.092 | 1.4997 | 1 15/32
| PR303-44 | 44.442 | 1.7497 | 1 23/32
| PR303-51 | 51.442 | 2.0253 | 2
| PR304-19 | 19 | 0.74803 | 23/32
PR228 | PR304-25 | 25.419 | 1.0007 | 1
PR227 | PR304-32 | 31.769 | 1.2507 | 1 1/4
PR236 | PR304-38 | 38.119 | 1.5007 | 1 1/2
PR262 | PR304-51 | 50.824 | 2.0009 | 2
PR208 | PR305-19 | 19.042 | 0.74969 | 23/32
| PR305-25 | 25.392 | 0.99969 | 31/32
PR205 | PR305-32 | 31.742 | 1.2497 | 1 7/32
PR272 | PR305-38 | 38.1 | 1.5 | 1 1/2
PR249 | PR305-51 | 50.819 | 2.0007 | 2
| PR306-19 | 19.05 | 0.75 | 3/4
PR210 | PR306-25 | 25.477 | 1.003 | 1
PR255 | PR306-32 | 31.827 | 1.253 | 1 1/4
| PR307-19 | 19.069 | 0.75075 | 3/4
PR212 | PR307-25 | 25.392 | 0.99969 | 31/32
| PR307-38 | 38.1 | 1.5 | 1.5
PR241 | PR307-32 | 31.742 | 1.2497 | 1 7/32
| PR307-38 | 38.092 | 1.4997 | 1 15/32
| PR308-03 | 3.175 | 0.125 | 1/8
| PR308-05 | 4.762 | 0.18748 | 5/32
PR235 | PR308-06 | 6.35 | 0.25 | 1/4
PR234 | PR308-13 | 12.7 | 0.5 | 1/2
PR233 | PR308-19 | 19.333 | 0.76114 | 3/4
PR232 | PR308-25 | 25.4 | 1 | 1
PR231 | PR308-32 | 32.033 | 1.2611 | 1 1/4
PR213 | PR309-13 | 12.722 | 0.50087 | 1/2
| PR309-19 | 19.072 | 0.75087 | 3/4
PR239 | PR309-25 | 25.42 | 1.0008 | 1
PR238 | PR309-32 | 31.772 | 1.2509 | 1 1/4
PR271 | PR310-25 | 25.477 | 1.003 | 1
PR243 | PR310-32 | 31.827 | 1.253 | 1 1/4
PR220 | PR311-25 | 25.433 | 1.0013 | 1
PR214 | PR312-32 | 31.688 | 1.2476 | 1 7/32
PR242 | PR312-38 | 8.1 | 0.3189 | 5/16
PR217 | PR313-13 | 12.652 | 0.49811 | 15/32
PR237 | PR314-06 | 6.155 | 0.24232 | 7/32
PR244 | PR315-19 | 19.051 | 0.75004 | 3/4
PR216 | PR316-13 | 12.7 | 0.5 | 1/2
PR245 | PR316-25 | 25.4 | 1 | 1
| PR316-32 | 31.75 | 1.25 | 1 1/4
PR225 | PR317-25 | 25.669 | 1.0106 | 1
| PR317-32 | 31.75 | 1.25 | 1 1/4
PR226 | PR317-38 | 38.522 | 1.5166 | 1 1/2
PR221 | PR318-25 | 25.4 | 1 | 1
PR222 | PR319-10 | 9.524 | 0.37496 | 11/32
PR269 | PR320-25 | 25.4 | 1 | 1
PR223 | PR320-32 | 31.538 | 1.2417 | 1 7/32
PR270 | PR320-44 | 44.45 | 1.75 | 1 3/4
PR230 | PR321-32 | 31.75 | 1.25 | 1 1/4
PR248 | PR322-25 | 25.419 | 1.0007 | 1
| PR322-32 | 31.769 | 1.2507 | 1 1/4
PR247 | PR322-38 | 38.119 | 1.5007 | 1 1/2
PR273 | PR323-25 | 25.4 | 1 | 3/8
PR250 | PR323-32 | 31.952 | 1.258 | 1 1/4
RVSCP400T10 | RVSCP PR324 | 9 | 0.35433 | 1/2
RVSCP400T12 | RVSCP PR324 | 11.1 | 0.43701 | 13/32
RVSCP400T15 | RVSCP PR324 | 12.421 | 0.48902 | 15/32
RVSCP400T16 | RVSCP PR324 | 12.564 | 0.49465 | 15/32
RVSCP400T18 | RVSCP PR324 | 13 | 0.51181 | 1/2
RVSCP400T21 | RVSCP PR324 | 13 | 0.51181 | 1/2
PR251 | PR325-25 | 25.594 | 1.0076 | 1
PR254 | PR326-19 | 19.05 | 0.75 | 3/4
PR253 | PR326-25 | 25.4 | 1 | 1
PR252 | PR326-32 | 31.75 | 1.25 | 1 1/4
| PR326-51 | 50.8 | 2 | 2
PR259 | PR327-19 | 19.058 | 0.75031 | 3/4
PR258 | PR327-25 | 25.408 | 1.0003 | 1
PR257 | PR327-32 | 31.747 | 1.2499 | 1 7/32
| PR327-38 | 38.102 | 1.5001 | 1 1/2
PR260 | PR328-32 | 31.75 | 1.25 | 1 1/4
PR261 | PR329-19 | 19.05 | 0.75 | 3/4
| PR331-32 | 31.75 | 1.25 | 1 1/4
PR266 | PR331-38 | 38.1 | 1.5 | 1 1/2
PR267 | PR332-25 | 25.4 | 1 | 11/32
PR268 | PR333-10 | 9.107 | 0.35854 | 11/32
PR274 | PR334-25 | 25.812 | 1.0162 | 1
| PR335-25 | 25.381 | 0.99925 | 31/32
| PR336-19 | 19.05 | 0.75 | 3/4
| PR336-25 | 25.4 | 1 | 1
| PR337-13 | 12.7 | 0.5 | 1/2
| PR338-25 | 25.368 | 0.99874 | 5/32
| PR339-04 | 3.667 | 0.14437 | 1/8
| PR340-51 | 50.8 | 2 | 2
| PR341-25 | 25.4 | 1 | 1
| PR341-32 | 31.75 | 1.25 | 1 1/4
| PR342-19 | 19 | 0.74803 | 23/32
| PR342-25 | 25.419 | 1.0007 | 1
| PR342-32 | 31.769 | 1.2507 | 1 1/4
| PR343-32 | 31.75 | 1.25 | 1 1/4
| PR344-32 | 31.75 | 1.25 | 1 1/4
| PR345-25 | 25.446 | 1.0018 | 1
| PR345-32 | 31.796 | 1.2518 | 1 1/4
| PR345-38 | 38.146 | 1.5018 | 1 1/2
| PR346-25 | 25.368 | 0.99874 | 31/32
| PR347-32 | 31.75 | 1.25 | 1 1/4
| PR347-38 | 38.1 | 1.5 | 1 1/2
| PR347-51 | 50.8 | 2 | 2

## Outside Edge
Profile Widths for Outside Edges
Outside Edge | Profile Width
| (Millimeters) | (Inches) | (Fraction)
D1 | 12.7 | 0.5 | 1/2
D2 | 9.9139 | 0.39031 | 3/8
D3 | 12.1673 | 0.47903 | 15/32
D4 | 0 | 0 | 0
D5 | 7.1996 | 0.28345 | 9/32
D6 | 8.1345 | 0.32025 | 5/16
D7 | 0 | 0 | 0
D8 | 8.6948 | 0.34232 | 5/16
D9 | 15.848 | 0.62394 | 19/32
D10 | 10.795 | 0.425 | 13/32
D11 | 15.4305 | 0.6075 | 19/32
D12 | 9.2024 | 0.3623 | 11/32
D13 | 9.652 | 0.38 | 3/8
D14 | 13.97 | 0.55 | 17/32
D15 | 9.4594 | 0.37242 | 11/32
D16 | 1.5182 | 0.059771 | 1/32
D17 | 6.35 | 0.25 | 1/4
D18 | 6.35 | 0.25 | 1/4
D19 | 8.4003 | 0.33072 | 5/16
D20 | 8.4003 | 0.33072 | 5/16
D21 | 4.0005 | 0.1575 | 5/32
D22 | 15.8469 | 0.62389 | 19/32
D23 | 4.7693 | 0.18777 | 3/16
D24 | 6.35 | 0.25 | 1/4
D25 | 12.3187 | 0.48499 | 15/32
D26 | 6.223 | 0.245 | 7/32
D27 | 12.1675 | 0.47903 | 15/32
D28 | 15.8471 | 0.6239 | 19/32
D29 | 4.064 | 0.16 | 5/32
D30 | 10.0128 | 0.3942 | 3/8
D31 | 12.1675 | 0.47903 | 15/32
D32 | 3.175 | 0.125 | 1/8
D33 | 1.5875 | 0.0625 | 1/16
D34 | 9.525 | 0.375 | 3/8
D35 AM | 8.6658 | 0.34117 | 5/16
D36 | 4.1709 | 0.16421 | 5/32
D37 | 16.3632 | 0.64422 | 5/8
D38 | 13.2842 | 0.523 | 1/2
D39 | 3.3814 | 0.13313 | 1/8
D40 | 25.1063 | 0.98844 | 31/32
D41 | 6.6076 | 0.26014 | 1/4
D42 | 18.7644 | 0.73875 | 23/32
D43 AM | 12.7534 | 0.5021 | 1/2
D44 | 0 | 0 | 0
D45 | 16.0175 | 0.63061 | 5/8
D46 | 16.0175 | 0.63061 | 5/8
D47 | 20.381 | 0.8024 | 25/32
D48 | 7.0665 | 0.27821 | 1/4
D49 | 17.3344 | 0.68246 | 21/32
D50 | 10.5875 | 0.41683 | 13/32
D51 | 3.175 | 0.125 | 1/8
D52 | 4.7625 | 0.1875 | 3/16
D53 | 7.3849 | 0.29074 | 9/32
D54 | 14.2875 | 0.5625 | 9/16
D55 | 24.5825 | 0.96781 | 15/16
D56 | 7.0868 | 0.27901 | 1/4
D57 | 0 | 0 | 0
D58 | 9.4594 | 0.37242 | 11/32
D59 | 10.4833 | 0.41273 | 13/32
D60 | 14.3125 | 0.56348 | 9/16
D61 | 0 | 0 | 0
D62 | 11.028 | 0.43417 | 13/32
D63 AM | 6 | 0.23622 | 7/32
D64 AM | 9.9463 | 0.39159 | 3/8
D65 | 14.1696 | 0.55786 | 17/32
D66 | 0.96533 | 0.038005 | 1/32
D67 | 12.7994 | 0.50391 | 1/2
D68 AM | 19.05 | 0.75 | 3/4
D69 | 5.0612 | 0.19926 | 3/16
D70 | 15 | 0.59055 | 9/16
D71 | 17.0187 | 0.67003 | 21/32
D72 | 36.274 | 1.4281 | 1 13/32
D73 | 28.575 | 1.125 | 1 1/8
D74 | 20.6375 | 0.8125 | 13/16
D75 | 6.35 | 0.25 | 1/4
D76 | 15.875 | 0.625 | 5/8
D77 | 14.3193 | 0.56375 | 9/16
D78 | 11.5392 | 0.4543 | 7/16
D79 | 12.7 | 0.5 | 1/2
D80 AM | 12.7 | 0.5 | 1/2
D81 | 9.7039 | 0.38204 | 3/8
D82 | 6.7469 | 0.26562 | 1/4
D83 AM | 14.052 | 0.55323 | 17/32
D84 | 15.875 | 0.625 | 5/8
D85 | 4 | 0.15748 | 5/32
D86 AM | 14.0234 | 0.5521 | 17/32
D87 | 10.3187 | 0.40625 | 13/32
D88 | 15.875 | 0.625 | 5/8
D89 | 8.1613 | 0.32131 | 5/16
D90 | 12.1673 | 0.47903 | 15/32
D91 AM | 17.5194 | 0.68974 | 11/16
D92 | 3.67 | 0.14449 | 1/8
D93 | 12.7 | 0.5 | 1/2
D94 AM | 19.3422 | 0.7615 | 3/4
D95 | 13.8325 | 0.54459 | 17/32
D96 | 6.0728 | 0.23908 | 7/32
D97 | 4.5546 | 0.17931 | 5/32
D98 | 3.175 | 0.125 | 1/8
D99 AM | 17.6084 | 0.69324 | 11/16
D100 AM | 22 | 0.86614 | 27/32
D101 | 12.7 | 0.5 | 1/2
D102 | 7.1437 | 0.28125 | 9/32
D103 AM | 19.1316 | 0.75321 | 3/4
D104 | 10.6722 | 0.42017 | 13/32
D105 | 4 | 0.15748 | 5/32
D106 AM | 6.3999 | 0.25197 | 1/4
D107 | 15.875 | 0.625 | 5/8
D108 | 7.0665 | 0.27821 | 1/4
D109 | 3.175 | 0.125 | 1/8
D110 | 6.35 | 0.25 | 1/4
D111 AM | 21.9973 | 0.86604 | 27/32
D112 | 16.0278 | 0.63101 | 5/8
D113 AM | 20.2024 | 0.79537 | 25/32
D114 AM | 19.05 | 0.75 | 3/4
D115 | 12.5 | 0.49213 | 15/32
D116 | 9.4393 | 0.37163 | 11/32
D117 | 31.75 | 1.25 | 1 1/4
D118 | 12.7 | 0.5 | 1/2
D119 | 12.7 | 0.5 | 1/2
D120 | 2.6381 | 0.10386 | 3/32
D121 AM | 31.3055 | 1.2325 | 1 7/32
D122 AM | 22 | 0.86614 | 27/32
D123 | 17.4625 | 0.6875 | 11/16
D124 AM | 16.2452 | 0.63957 | 5/8
D125 | 22 | 0.86614 | 27/32
D126 | 12.7 | 0.5 | 1/2
D127 | 2.1165 | 0.083326 | 1/16
D128 | 6.35 | 0.25 | 1/4
D129 | 15.875 | 0.625 | 5/8
D130 | 1.3675 | 0.053838 | 1/32
D131 | 10.3298 | 0.40668 | 13/32
D132 AM | 12.1734 | 0.47927 | 15/32
D133 AM | 7.7085 | 0.30349 | 9/32
D134 | 16.3914 | 0.64533 | 5/8
D135 | 17.0548 | 0.67145 | 21/32
D136 AM | 6 | 0.23622 | 7/32
D137 | 9.525 | 0.375 | 3/8
D138 | 34.925 | 1.375 | 1 3/8
D139 | 20.6375 | 0.8125 | 13/16
D140 | 3.864 | 0.15213 | 1/8
D141 | 24.538 | 0.96606 | 15/16
D142 AM | 12.6578 | 0.49834 | 15/32
D143 | 18.2563 | 0.71875 | 23/32
D144 | 6.35 | 0.25 | 1/4
D145 | 2.1165 | 0.083326 | 1/16
D146 | 25.4 | 1 | 1
D147 | 2.0678 | 0.081408 | 1/16
D148 AM | 15.552 | 0.61228 | 19/32
D149 | 11.7729 | 0.4635 | 7/16
D150 AM | 19.05 | 0.75 | 3/4
D151 | 7.4009 | 0.29137 | 9/32
D152 | 32.5438 | 1.2813 | 1 9/32
D153 | 31.75 | 1.25 | 1 1/4
D154 | 8.3412 | 0.32839 | 5/16
D155 AM | 19.05 | 0.75 | 23/32
D156 AM | 12.6578 | 0.49834 | 15/32
D157 | 8.4104 | 0.33112 | 5/16
D158 | 10.9202 | 0.42993 | 13/32
D159 AM | 17.6084 | 0.69324 | 11/16
D160 | 22.1907 | 0.87365 | 27/32
D161 | 22.1907 | 0.87365 | 27/32
D162 | 0.95134 | 0.037454 | 1/32
D163 | 0 | 0 | 0
D164 | 6.35 | 0.25 | 1/4
D165 AM | 30.4234 | 1.1978 | 1 3/16
D166 | 2.286 | 0.09 | 1/16
D167 | 9.1999 | 0.3622 | 11/32
D168 | 9.576 | 0.37701 | 3/8
D169 | 3.175 | 0.125 | 1/8
D170 | 12.7 | 0.5 | 1/2
D171 AM | 9.947 | 0.39162 | 3/8
D172 | 6.35 | 0.25 | 1/4
D173 AM | 22.6334 | 0.89108 | 7/8
D174 | 9.7349 | 0.38326 | 3/8
D175 | 8.89 | 0.35 | 11/32
D176 | 9.4393 | 0.37163 | 11/32
D177 AM | 19.05 | 0.75 | 3/4
D178 AM | 7.708 | 0.30346 | 9/32
D179 AM | 22.225 | 0.875 | 7/8
D180 | 4.555 | 0.17933 | 5/32
D181 | 26.988 | 1.0625 | 1 1/16
D182 | 19.95 | 0.78543 | 25/32
D183 AM | 11.113 | 0.43752 | 7/16
D184 AM | 15.875 | 0.625 | 5/8
D185 AM | 6 | 0.23622 | 7/32
D186 AM | 8.666 | 0.34118 | 5/16
D187 AM | 12.753 | 0.50209 | 1/2
D188 AM | 6 | 0.23622 | 7/32
D189 AM | 9.946 | 0.39157 | 3/8
D190 AM | 14.023 | 0.55209 | 17/32
D191 AM | 17.519 | 0.68972 | 11/16
D192 AM | 7.709 | 0.3035 | 9/32
D193 AM | 12.658 | 0.49835 | 15/32
D194 AM | 30.423 | 1.1978 | 1 3/16
D195 AM | 7.709 | 0.3035 | 9/32
D196 AM | 22.225 | 0.875 | 7/8
D197 AM | 11.113 | 0.43752 | 7/16
D198 AM | 20.638 | 0.81252 | 13/16
D199 AM | 22.225 | 0.875 | 7/8
D200 | 11.18 | 0.44016 | 7/16
D201 AM | 12.7 | 0.5 | 1/2
D202 AM | 31.75 | 1.25 | 1 1/4
D203 | 6.35 | 0.25 | 1/4
D204 AM | 10.261 | 0.40398 | 3/8
D205 | 14.313 | 0.5635 | 9/16
D206 AM | 25.4 | 1 | 1
D207 AM | 12.723 | 0.50091 | 1/2
D208 | 9.525 | 0.375 | 3/8
D209 AM | 12.723 | 0.50091 | 1/2
D210
D211 AM | 25.4 | 1 | 1
D212 AM | 25.4 | 1 | 1
D213
D214
D215 AM | 11.113 | 0.43752 | 7/16
D216 AM | Continuous Bead
D217 AM | Continuous Bead
D218 AM | Continuous Bead
D219 AM | Continuous Bead
D220
D221
D222 | 15.044 | 0.59228 | 9/16

## Center Panel - Traditional
Reveal Width For Center Panels Profiles
Center Panel |  | 10mm & 19mm Thick Panels (Traditional)
Old Number | New Number | (Millimeters) | (Inches) | (Fraction)
PR246 | PR300-19 | 19.144 | 0.7537 | 3/4
PR215 | PR300-25 | 25.344 | 0.9978 | 1
PR201 | PR300-32 | 31.694 | 1.2478 | 1 1/4
| PR300-38 | 38.044 | 1.4978 | 1 1/2
| PR300-44 | 44.394 | 1.7478 | 1 3/4
| PR300-51 | 50.744 | 1.9978 | 2
PR224 | PR301-06 | 6.35 | 0.25 | 1/4
PR207 | PR301-13 | 12.69 | 0.49961 | 1/2
PR206 | PR301-19 | 19.04 | 0.74961 | 3/4
PR204 | PR301-25 | 25.39 | 0.99961 | 1
PR219 | PR301-32 | 31.74 | 1.2496 | 1 1/4
| PR302-13 | 12.7 | 0.5 | 1/2
| PR302-19 | 19.05 | 0.75 | 3/4
PR209 | PR302-25 | 25.401 | 1 | 1
PR203 | PR302-32 | 31.751 | 1.25 | 1 1/4
PR240 | PR302-38 | 37.98 | 1.4953 | 1.5
PR229 | PR302-44 | 44.45 | 1.75 | 1 3/4
PR218 | PR302-51 | 50.801 | 2 | 2
PR211 | PR303-25 | 25.392 | 0.99969 | 1
PR202 | PR303-32 | 31.742 | 1.2497 | 1 1/4
| PR303-38 | 38.092 | 1.4997 | 1 1/2
| PR303-44 | 44.442 | 1.7497 | 1 3/4
| PR303-51 | 51.442 | 2.0253 | 2
| PR304-19 | 19 | 0.74803 | 3/4
PR228 | PR304-25 | 25.419 | 1.0007 | 1
PR227 | PR304-32 | 31.769 | 1.2507 | 1 1/4
PR236 | PR304-38 | 38.119 | 1.5007 | 1 1/2
PR262 | PR304-51 | 50.824 | 2.0009 | 2
PR208 | PR305-19 | 19.042 | 0.74969 | 3/4
| PR305-25 | 25.392 | 0.99969 | 1
PR205 | PR305-32 | 31.742 | 1.2497 | 1 1/4
PR272 | PR305-38 | 38.1 | 1.5 | 1 1/2
PR249 | PR305-51 | 50.819 | 2.0007 | 2
| PR306-19 | 19.05 | 0.75 | 3/4
PR210 | PR306-25 | 25.477 | 1.003 | 1
PR255 | PR306-32 | 31.827 | 1.253 | 1 1/4
| PR307-19 | 19.069 | 0.75075 | 3/4
PR212 | PR307-25 | 25.392 | 0.99969 | 1
PR241 | PR307-32 | 31.742 | 1.2497 | 1 1/4
| PR307-38 | 38.092 | 1.4997 | 1 1/2
| PR308-03 | 3.175 | 0.125 | 1/8
| PR308-05 | 4.762 | 0.18748 | 3/16
PR235 | PR308-06 | 6.35 | 0.25 | 1/4
PR234 | PR308-13 | 12.7 | 0.5 | 1/2
PR233 | PR308-19 | 19.333 | 0.76114 | 3/4
PR232 | PR308-25 | 25.4 | 1 | 1
PR231 | PR308-32 | 32.033 | 1.2611 | 1 1/4
PR213 | PR309-13 | 12.722 | 0.50087 | 1/2
| PR309-19 | 19.072 | 0.75087 | 3/4
PR239 | PR309-25 | 25.42 | 1.0008 | 1
PR238 | PR309-32 | 31.772 | 1.2509 | 1 1/4
PR271 | PR310-25 | 25.477 | 1.003 | 1
PR243 | PR310-32 | 31.827 | 1.253 | 1 1/4
PR220 | PR311-25 | 25.433 | 1.0013 | 1
PR214 | PR312-32 | 31.688 | 1.2476 | 1 1/4
PR242 | PR312-38 | 8.1 | 0.3189 | 5/16
PR217 | PR313-13 | 12.652 | 0.49811 | 1/2
PR237 | PR314-06 | 6.155 | 0.24232 | 1/4
PR244 | PR315-19 | 19.051 | 0.75004 | 3/4
PR216 | PR316-13 | 12.7 | 0.5 | 1/2
PR245 | PR316-25 | 25.4 | 1 | 1
| PR316-32 | 31.75 | 1.25 | 1 1/4
PR225 | PR317-25 | 25.669 | 1.0106 | 1
| PR317-32 | 31.75 | 1.25 | 1 1/4
PR226 | PR317-38 | 38.522 | 1.5166 | 1 1/2
PR221 | PR318-25 | 25.4 | 1 | 1
PR222 | PR319-10 | 9.524 | 0.37496 | 3/8
PR269 | PR320-25 | 25.4 | 1 | 1
PR223 | PR320-32 | 31.538 | 1.2417 | 1 1/4
PR270 | PR320-44 | 44.45 | 1.75 | 1 3/4
PR230 | PR321-32 | 31.75 | 1.25 | 1 1/4
PR248 | PR322-25 | 25.419 | 1.0007 | 1
| PR322-32 | 31.769 | 1.2507 | 1 1/4
PR247 | PR322-38 | 38.119 | 1.5007 | 1 1/2
PR273 | PR323-25 | 25.4 | 1 | 1
PR250 | PR323-32 | 31.952 | 1.258 | 1 1/4
RVSCP400T10 | RVSCP PR324 | 9 | 0.35433 | 11/32
RVSCP400T12 | RVSCP PR324 | 11.1 | 0.43701 | 7/16
RVSCP400T15 | RVSCP PR324 | 12.421 | 0.48902 | 1/2
RVSCP400T16 | RVSCP PR324 | 12.564 | 0.49465 | 1/2
RVSCP400T18 | RVSCP PR324 | 13 | 0.51181 | 1/2
RVSCP400T21 | RVSCP PR324 | 13 | 0.51181 | 1/2
PR251 | PR325-25 | 25.594 | 1.0076 | 1
PR254 | PR326-19 | 19.05 | 0.75 | 3/4
PR253 | PR326-25 | 25.4 | 1 | 1
PR252 | PR326-32 | 31.75 | 1.25 | 1 1/4
| PR326-51 | 50.8 | 2 | 2
PR259 | PR327-19 | 19.058 | 0.75031 | 3/4
PR258 | PR327-25 | 25.408 | 1.0003 | 1
PR257 | PR327-32 | 31.747 | 1.2499 | 1 1/4
| PR327-38 | 38.102 | 1.5001 | 1 1/2
PR260 | PR328-32 | 31.75 | 1.25 | 1 1/4
PR261 | PR329-19 | 19.05 | 0.75 | 3/4
| PR331-32 | 31.75 | 1.25 | 1 1/4
PR266 | PR331-38 | 38.1 | 1.5 | 1 1/2
PR267 | PR332-25 | 25.4 | 1 | 1
PR268 | PR333-10 | 9.107 | 0.35854 | 11/32
PR274 | PR334-25 | 25.812 | 1.0162 | 1
| PR335-25 | 25.381 | 0.99925 | 1
| PR336-19 | 19.05 | 0.75 | 3/4
| PR336-25 | 25.4 | 1 | 1
| PR337-13 | 12.7 | 0.5 | 1/2
| PR338-25 | 25.368 | 0.99874 | 1
| PR339-04 | 3.667 | 0.14437 | 1/8
| PR340-51 | 50.8 | 2 | 2
| PR341-25 | 25.4 | 1 | 1
| PR341-32 | 31.75 | 1.25 | 1 1/4
| PR342-19 | 19 | 0.74803 | 3/4
| PR342-25 | 25.419 | 1.0007 | 1
| PR342-32 | 31.769 | 1.2507 | 1 1/4
| PR343-32 | 31.75 | 1.25 | 1 1/4
| PR344-32 | 31.75 | 1.25 | 1 1/4
| PR345-25 | 25.446 | 1.0018 | 1
| PR345-32 | 31.796 | 1.2518 | 1 1/4
| PR345-38 | 38.146 | 1.5018 | 1 1/2
| PR346-25 | 25.368 | 0.99874 | 1
| PR347-32 | 31.75 | 1.25 | 1 1/4
| PR347-38 | 38.1 | 1.5 | 1 1/2
| PR347-51 | 50.8 | 2 | 2

## Old World Center Panel - Old (hidden)
Reveal Width for Center Panel Profiles
Center Panel | 19mm Thick Center Panels (Old World)
Number | Millimeters | Decimal Inches | Nearest 1/16 Fractional Inches
OWPR500-22 RB | 21.632 | 0.85165 | 27/32
OWPR500-29 RB | 28.837 | 1.1353 | 1 1/8
OWPR500-35 RB | 35.187 | 1.3853 | 1 3/8
OWPR500-42 RB | 41.537 | 1.6353 | 1 5/8
OWPR501-06 RB | 6.35 | 0.25 | 1/4
OWPR501-13 RB | 12.983 | 0.51114 | 1/2
OWPR501-19 RB | 19.333 | 0.76114 | 3/4
OWPR501-25 RB | 25.683 | 1.0111 | 1
OWPR501-32 RB | 32.033 | 1.2611 | 1 1/4
OWPR502-25 RB | 25.401 | 1 | 1
OWPR502-32 RB | 31.751 | 1.25 | 1 1/4
OWPR502-38 RB | 38.1 | 1.5 | 1 1/2
OWPR502-44 RB | 44.45 | 1.75 | 1 3/4
OWPR503-25 RB | 25.4 | 1 | 1
OWPR503-32 RB | 31.75 | 1.25 | 1 1/4
OWPR503-38 RB | 38.1 | 1.5 | 1 1/2
OWPR504-25 RB | 25.4 | 1 | 1
OWPR504-32 RB | 31.769 | 1.2507 | 1 1/4
OWPR504-38 RB | 38.1 | 1.5 | 1 1/2
OWPR504-51 RB | 50.802 | 2.0001 | 2
OWPR506-20 RB | 20.011 | 0.78783 | 25/32
OWPR506-26 RB | 26.438 | 1.0409 | 1 1/32
OWPR506-33 RB | 32.788 | 1.2909 | 1 9/32
OWPR508-03 RB | 3.175 | 0.125 | 3/16
OWPR508-05 RB | 4.762 | 0.18748 | 5/32
OWPR508-06 RB | 6.35 | 0.25 | 1/4
OWPR508-13 RB | 12.7 | 0.5 | 1/2
OWPR508-19 RB | 19.333 | 0.76114 | 3/4
OWPR508-25 RB | 25.4 | 1 | 1
OWPR508-32 RB | 32.033 | 1.2611 | 1 1/4
OWPR510-26 RB | 26.438 | 1.0409 | 1 1/32
OWPR510-33 RB | 32.788 | 1.2909 | 1 9/32
OWPR512-32 RB | 32.499 | 1.2795 | 1 1/4
OWPR513-16 RB | 16.039 | 0.63146 | 1 11/32
OWPR517-35 RB | 33.964 | 1.3372 | 2 1/32
OWPR517-52 RB | 51.504 | 2.0277 | 2
OWPR522-25 RB | 25.4 | 1 | 1
OWPR522-38 RB | 38.1 | 1.5 | 1 1/2
OWPR526-19 RB | 19.05 | 0.75 | 3/4
OWPR526-25 RB | 25.4 | 1 | 1
OWPR526-32 RB | 31.75 | 1.25 | 1 1/4
OWPR527-32 RB | 31.747 | 1.2499 | 1 7/32
RVSCP PR324 (25.4 S&R) | 0.5 | 0.019685 | 0
RVSCP PR324 (28.6 S&R) | 3.7 | 0.14567 | 1/8
RVSCP PR324 (31.8 S&R) | 6.9 | 0.27165 | 1/4
PR347-32 | 31.75 | 1.25 | 1 1/4
PR347-38 | 38.1 | 1.5 | 1 1/2
PR347-51 | 50.8 | 2 | 2

## MDF-RTF Center Panel - Old (hidden)
Reveal Width for MDF-RTF Center Panels
Panel | Reveal Width (Millimeters) | Reveal Width (Decimal Inches)
PR24-05 | 5.3636 | 0.21117
PR40 | 25.4 | 1
PR41 | 25.4 | 1
PR90-19 | 18.839 | 0.74169
PR91-18 | 17.6364 | 0.69435
PR93-18 | 17.8714 | 0.7036
PR94-17 | 17.3031 | 0.68122
PR95-19 | 18.4561 | 0.72662
PR96-18 | 17.8313 | 0.70202
#REF! | #REF! | #REF!
PR98-15 | 15.081 | 0.59374
PR99-26 | 25.6884 | 1.0114
PR107-19 | 19.05 | 0.75
PR109-17 | 16.5 | 0.64961
PR109-25 | 25.4 | 1
PR110-32 | 32 | 1.2598
PR204-25 | 25 | 0.98425
PR210-13 | 13 | 0.51181
PR210-26 | 26 | 1.0236

## Center Panel - Old World
Reveal Width For Center Panels Profiles
Center Panel |  | 19mm Thick Panels (Old World)
Old Number | New Number | (Millimeters) | (Inches) | (Fraction)
OWPR300-19 RB | OWPR500-22 RB | 21.632 | 0.85165 | 27/32
OWPR300-25 RB | OWPR500-29 RB | 28.837 | 1.1353 | 1 1/8
OWPR300-32 RB | OWPR500-35 RB | 35.187 | 1.3853 | 1 3/8
| OWPR500-42 RB | 41.537 | 1.6353 | 1 5/8
OWPR301-06 RB | OWPR501-06 RB | 6.35 | 0.25 | 1/4
OWPR301-13 RB | OWPR501-13 RB | 12.983 | 0.51114 | 1/2
OWPR301-19 RB | OWPR501-19 RB | 19.333 | 0.76114 | 3/4
OWPR301-25 RB | OWPR501-25 RB | 25.683 | 1.0111 | 1
OWPR301-32 RB | OWPR501-32 RB | 32.033 | 1.2611 | 1 1/4
| OWPR502-25 RB | 25.401 | 1 | 1
| OWPR502-32 RB | 31.751 | 1.25 | 1 1/4
| OWPR502-38 RB | 38.1 | 1.5 | 1 1/2
| OWPR502-44 RB | 44.45 | 1.75 | 1 3/4
OWPR303-25 RB | OWPR503-25 RB | 25.4 | 1 | 1
OWPR303-32 RB | OWPR503-32 RB | 31.75 | 1.25 | 1 1/4
OWPR303-38 RB | OWPR503-38 RB | 38.1 | 1.5 | 1 1/2
| OWPR504-25 RB | 25.4 | 1 | 1
OWPR400-32 RB | OWPR504-32 RB | 31.769 | 1.2507 | 1 1/4
OWPR400-38 RB | OWPR504-38 RB | 38.1 | 1.5 | 1 1/2
| OWPR504-51 RB | 50.802 | 2.0001 | 2
| OWPR506-20 RB | 20.011 | 0.78783 | 25/32
| OWPR506-26 RB | 26.438 | 1.0409 | 1 1/32
| OWPR506-33 RB | 32.788 | 1.2909 | 1 9/32
OWPR308-03 RB | OWPR508-03 RB | 3.175 | 0.125 | 1/8
OWPR308-05 RB | OWPR508-05 RB | 4.762 | 0.18748 | 5/32
OWPR308-06 RB | OWPR508-06 RB | 6.35 | 0.25 | 1/4
OWPR308-13 RB | OWPR508-13 RB | 12.7 | 0.5 | 1/2
OWPR308-19 RB | OWPR508-19 RB | 19.333 | 0.76114 | 3/4
OWPR308-25 RB | OWPR508-25 RB | 25.4 | 1 | 1
OWPR308-32 RB | OWPR508-32 RB | 32.033 | 1.2611 | 1 1/4
| OWPR510-26 RB | 26.438 | 1.0409 | 1 1/32
| OWPR510-33 RB | 32.788 | 1.2909 | 1 9/32
| OWPR512-32 RB | 32.499 | 1.2795 | 1 1/4
| OWPR513-16 RB | 16.039 | 0.63146 | 5/8
OWPR317-35 RB | OWPR517-35 RB | 33.964 | 1.3372 | 1 5/16
OWPR317-38 RB | OWPR517-52 RB | 51.504 | 2.0277 | 2
| OWPR522-25 RB | 25.4 | 1 | 1
| OWPR522-38 RB | 38.1 | 1.5 | 1 1/2
OWPR326-19 RB | OWPR526-19 RB | 19.05 | 0.75 | 3/4
OWPR326-25 RB | OWPR526-25 RB | 25.4 | 1 | 1
OWPR326-32 RB | OWPR526-32 RB | 31.75 | 1.25 | 1 1/4
| OWPR527-32 RB | 31.747 | 1.2499 | 1 7/32
RVSCP PR324 (25.4 S&R) |  | 11.5 | 0.45276 | 7/16
RVSCP PR324 (28.6 S&R) |  | 14.7 | 0.57874 | 9/16
RVSCP PR324 (31.8 S&R) |  | 17.9 | 0.70472 | 11/16

## Center Panel - MDF-RTF
Reveal Width For MDF-RTF Center Panels
Panel | Reveal Width
| (Millimeters) | (Inches) | (Fraction)
PR24-05 | 5.3636 | 0.21117 | 7/32
PR40 | 25.4 | 1 | 1
PR41 | 25.4 | 1 | 1
PR90-19 | 18.839 | 0.74169 | 3/4
PR91-18 | 17.6364 | 0.69435 | 11/16
PR93-18 | 17.8714 | 0.7036 | 23/32
PR94-17 | 17.3031 | 0.68122 | 11/16
PR95-19 | 18.4561 | 0.72662 | 23/32
PR95-25 | 25.4 | 1 | 1
PR95-32 | 32 | 1.2598 | 1 1/4
PR96-18 | 17.8313 | 0.70202 | 11/16
PR97-17 | 17.4112 | 0.68548 | 11/16
PR98-15 | 15.081 | 0.59374 | 19/32
PR99-26 | 25.6884 | 1.0114 | 1
PR107-19 | 19.05 | 0.75 | 3/4
PR109-17 | 16.5 | 0.64961 | 5/8
PR109-25 | 25.4 | 1 | 1
PR109-32 | 32 | 1.2598 | 1 1/4
PR110-32 | 32 | 1.2598 | 1 1/4
PR204-25 | 25 | 0.98425 | 31/32
PR210-13 | 13 | 0.51181 | 1/2
PR210-26 | 26 | 1.0236 | 1
PR210-32 | 32 | 1.2598 | 1 1/4
PR256-32 | 32 | 1.2598 | 1 1/4
PR257-27 | 27 | 1.063 | 1 1/16

## Traditional S&R - Old (hidden)
Profile Widths for Traditional Stiles & Rails
Stile & Rail | Profile Width (Millimeters) | Profile Width (Decimal Inches) | Profile Width (Nearest Fractional Inches)
SR100 | 0 | 0 | 0
SR101 | 4.7625 | 0.1875 | 3/16
SR102 | 9.1999 | 0.3622 | 3/8
SR103 | 12.7994 | 0.50391 | 1/2
SR104 | 0 | 0 | 0
SR105 | 6.6076 | 0.26014 | 1/4
SR106 | 4.0196 | 0.15825 | 5/32
SR107 | 6.0776 | 0.23928 | 1/4
SR108 | 1.667 | 0.065628 | 1/16
SR109 | 6.3691 | 0.25075 | 1/4
SR111 | 2.0193 | 0.0795 | 3/32
SR112 | 4.1835 | 0.16471 | 5/32
SR113 - Mirror | 4.0206 | 0.15829 | 5/32
SR114 - Mirror | 2.0193 | 0.0795 | 3/32
SR115 - Mirror | 4.1835 | 0.16471 | 5/32
SR116 - Mirror | 4.0704 | 0.16025 | 5/32
SR117 | 6.4144 | 0.25253 | 1/4
SR118 | 1.6153 | 0.063596 | 1/16
SR119 | 12.7 | 0.5 | 1/2
SR120 | 9.26 | 0.36457 | 3/8
SR121 | 12.7 | 0.5 | 1/2
SR122 | 11.7277 | 0.46172 | 15/32
SR123 | 0 | 0 | 0
SR124 | 7.1437 | 0.28125 | 9/32
SR125 | 3.175 | 0.125 | 1/8
SR126 | 8.3412 | 0.32839 | 11/32
SR127 | 12.5 | 0.49213 | 1/2
SR128 | 2.6381 | 0.10386 | 3/32
SR129 - Mirror | 1.6153 | 0.063596 | 1/16
SR130 | 9.1999 | 0.3622 | 3/8
SR131 - Mirror | 1.667 | 0.065628 | 1/16
SR132 | 8.4104 | 0.33112 | 11/32
SR133 | 17.4625 | 0.6875 | 11/16
SR134 | 9.525 | 0.375 | 3/8
SR135 | 4.7474 | 0.18691 | 3/16
SR136 | 11.172 | 0.43984 | 7/16
SR137 Replaced W/ SR144 | 11.7277 | 0.46172 | 15/32
SR138 | 1.5875 | 0.0625 | 1/16
SR139 | 2.896 | 0.11402 | 1/8
SR140 - Mirror | 2.896 | 0.11402 | 1/8
SR141 | 6.35 | 0.25 | 1/4
SR142 | 8.3185 | 0.3275 | 5/16
SR143 - Mirror | 8.3185 | 0.3275 | 5/16
SR144 - Mirror | 12.839 | 0.50547 | 1/2
SR145 | 6.731 | 0.265 | 1/4
SR146 | 12.7 | 0.5 | 1/2
SR147 | 9.7349 | 0.38326 | 3/8
SR148 | 18.5517 | 0.73038 | 23/32
SR149 - Mirror | 1.667 | 0.065628 | 1/16
SR150 | 8.89 | 0.35 | 11/32
SR151 - Mirror | 6.3691 | 0.25075 | 1/4
SR152 | 17.2535 | 0.67927 | 11/16
SR153 | 9.525 | 0.375 | 3/8
SR154 | 12.7 | 0.5 | 1/2
SR155 | 12.7 | 0.5 | 1/2
SR156 | 9.525 | 0.375 | 3/8
SR157 | 9.525 | 0.375 | 3/8
SR158 | 9 | 0.35433 | 11/32
SR159 | 15.7734 | 0.621 | 5/8
SR160 | 4.7474 | 0.18691 | 3/16
SR161 - Mirror | 11.172 | 0.43984 | 7/16
SR162 | 7.298 | 0.28732 | 9/32
SR163 | 3.175 | 0.125 | 1/8
SR164 | 3.165 | 0.12461 | 1/8
SR165 | 10.299 | 0.40547 | 13/32
SR166 | 9.525 | 0.375 | 3/8
SR167 | 1.826 | 0.07189 | 1/16
SR168 | 4.348 | 0.17118 | 5/32
SR169 | 2.812 | 0.11071 | 1/8
SR170 | 9.525 | 0.375 | 3/8
SR171 | 2.019 | 0.079488 | 1/16
SR172 - Mirror | 2.019 | 0.079488 | 1/16
SR173 | 1.588 | 0.06252 | 1/16

## Stiles & Rails -Traditional
Profile Widths for Stiles & Rails (Traditional)
Stile & Rail | (Millimeters) | (Inches) | (Fraction)
SR100 | 0 | 0 | 0
SR101 | 4.7625 | 0.1875 | 3/16
SR102 | 9.1999 | 0.3622 | 11/32
SR103 | 12.7994 | 0.50391 | 1/2
SR104 | 0 | 0 | 0
SR105 | 6.6076 | 0.26014 | 1/4
SR106 | 4.0196 | 0.15825 | 5/32
SR107 | 6.0776 | 0.23928 | 7/32
SR108 | 1.667 | 0.065628 | 1/16
SR109 | 6.3691 | 0.25075 | 1/4
SR111 | 2.0193 | 0.0795 | 1/16
SR112 | 4.1835 | 0.16471 | 5/32
SR113 - Mirror | 4.0206 | 0.15829 | 5/32
SR114 - Mirror | 2.0193 | 0.0795 | 1/16
SR115 - Mirror | 4.1835 | 0.16471 | 5/32
SR116 - Mirror | 4.0704 | 0.16025 | 5/32
SR117 | 6.4144 | 0.25253 | 1/4
SR118 | 1.6153 | 0.063596 | 1/16
SR119 | 12.7 | 0.5 | 1/2
SR120 | 9.26 | 0.36457 | 11/32
SR121 | 12.7 | 0.5 | 1/2
SR122 | 11.7277 | 0.46172 | 7/16
SR123 | 0 | 0 | 0
SR124 | 7.1437 | 0.28125 | 9/32
SR125 | 3.175 | 0.125 | 1/8
SR126 | 8.3412 | 0.32839 | 5/16
SR127 | 12.5 | 0.49213 | 15/32
SR128 | 2.6381 | 0.10386 | 3/32
SR129 - Mirror | 1.6153 | 0.063596 | 1/16
SR130 | 9.1999 | 0.3622 | 11/32
SR131 - Mirror | 1.667 | 0.065628 | 1/16
SR132 | 8.4104 | 0.33112 | 5/16
SR133 | 17.4625 | 0.6875 | 11/16
SR134 | 9.525 | 0.375 | 3/8
SR135 | 4.7474 | 0.18691 | 5/32
SR136 | 11.172 | 0.43984 | 7/16
SR137 Replaced W/ SR144
SR138 | 1.5875 | 0.0625 | 1/16
SR139 | 2.896 | 0.11402 | 3/32
SR140 - Mirror | 2.896 | 0.11402 | 3/32
SR141 | 6.35 | 0.25 | 1/4
SR142 | 8.3185 | 0.3275 | 5/16
SR143 - Mirror | 8.3185 | 0.3275 | 5/16
SR144 - Mirror | 12.839 | 0.50547 | 1/2
SR145 | 6.731 | 0.265 | 1/4
SR146 | 12.7 | 0.5 | 1/2
SR147 | 9.7349 | 0.38326 | 3/8
SR148 | 18.5517 | 0.73038 | 23/32
SR149 - Mirror | 1.667 | 0.065628 | 1/16
SR150 | 8.89 | 0.35 | 11/32
SR151 - Mirror | 6.3691 | 0.25075 | 1/4
SR152 | 17.2535 | 0.67927 | 21/32
SR153 | 9.525 | 0.375 | 3/8
SR154 | 12.7 | 0.5 | 1/2
SR155 | 12.7 | 0.5 | 1/2
SR156 | 9.525 | 0.375 | 3/8
SR157 | 9.525 | 0.375 | 3/8
SR158 | 9 | 0.35433 | 11/32
SR159 | 15.7734 | 0.621 | 19/32
SR160 | 4.7474 | 0.18691 | 5/32
SR161 - Mirror | 11.172 | 0.43984 | 7/16
SR162 | 7.298 | 0.28732 | 9/32
SR163 | 3.175 | 0.125 | 1/8
SR164 | 3.165 | 0.12461 | 3/32
SR165 | 10.299 | 0.40547 | 3/8
SR166 | 9.525 | 0.375 | 3/8
SR167 | 1.826 | 0.07189 | 1/16
SR168 | 4.348 | 0.17118 | 5/32
SR169 | 2.812 | 0.11071 | 3/32
SR170 | 9.525 | 0.375 | 3/8
SR171 | 2.019 | 0.079488 | 1/16
SR172 - Mirror | 2.019 | 0.079488 | 1/16
SR173 | 1.588 | 0.06252 | 1/16

## Old World S&R - Old (hidden)
Profile Widths for Old World Stiles & Rails
Stile & Rail | Profile Width (Millimeters) | Profile Width (Decimal Inches) | Profile Width (Nearest Fractional Inches)
SR187 | 6.35 | 0.25 | 1/2
SR188 | 6.35 | 0.25 | 1/4
SR189 | 10.699 | 0.42122 | 13/32
SR190 | 8.4055 | 0.33092 | 9/16
SR191 | 7.9375 | 0.3125 | 5/16
SR192 | 12.7 | 0.5 | 5/32
SR193 | 11.7317 | 0.46188 | 15/32
SR194 | 4.1834 | 0.1647 | 5/32
SR195 | 0 | 0 | 0
SR196 | 14.1989 | 0.55901 | 11/32
SR197 | 12.7 | 0.5 | 13/32
SR198 | 12.7 | 0.5 | 1/2
SR199 | 12.5396 | 0.49369 | 15/32

## Stiles & Rails - Old World
Profile Widths for Stiles & Rails (Old World)
Stile & Rail | (Millimeters) | (Inches) | (Fraction)
SR187 | 6.35 | 0.25 | 1/4
SR188 | 6.35 | 0.25 | 1/4
SR189 | 10.699 | 0.42122 | 13/32
SR190 | 8.4055 | 0.33092 | 5/16
SR191 | 7.9375 | 0.3125 | 5/16
SR192 | 12.7 | 0.5 | 1/2
SR193 | 11.7317 | 0.46188 | 7/16
SR194 | 4.1834 | 0.1647 | 5/32
SR195 | 0 | 0 | 0
SR196 | 14.1989 | 0.55901 | 17/32
SR197 | 12.7 | 0.5 | 1/2
SR198 | 12.7 | 0.5 | 1/2
SR199 | 12.5396 | 0.49369 | 15/32

## MP600-MP6000 Series - Old (hidden)
Profile Widths for MP600/MP6000 Stiles & Rails
Stile & Rail | Profile Width (Millimeters) | Profile Width (Decimal Inches) | Profile Width (Nearest Fractional Inches)
MP600-38 | 7.93 | 0.3122 | 5/16
MP600-57 | 7.93 | 0.3122 | 5/16
MP600-76 | 7.93 | 0.3122 | 5/16
MP601-38 | 15.48 | 0.60945 | 5/8
MP601-57 | 15.48 | 0.60945 | 5/8
MP601-76 | 15.48 | 0.60945 | 5/8
MP602-38 | 11.91 | 0.4689 | 15/32
MP602-57 | 11.91 | 0.4689 | 15/32
MP602-76 | 11.91 | 0.4689 | 15/32
MP603-38 | 12.7 | 0.5 | 1/2
MP603-57 | 12.7 | 0.5 | 1/2
MP603-76 | 12.7 | 0.5 | 1/2
MP604-38 | 24.86 | 0.97874 | 31/32
MP604-57 | 24.86 | 0.97874 | 31/32
MP604-76 | 24.86 | 0.97874 | 31/32
MP605-38 | 25.88 | 1.0189 | 1
MP605-57 | 25.88 | 1.0189 | 1
MP605-76 | 25.88 | 1.0189 | 1
MP606-38 | 9.26 | 0.36457 | 3/8
MP606-57 | 9.26 | 0.36457 | 3/8
MP606-76 | 9.26 | 0.36457 | 3/8
MP607-38 | 33.19 | 1.3067 | 1 5/16
MP607-57 | 33.19 | 1.3067 | 1 5/16
MP607-76 | 33.19 | 1.3067 | 1 5/16
MP608-38 | 15.82 | 0.62283 | 5/8
MP608-57 | 15.82 | 0.62283 | 5/8
MP608-76 | 15.82 | 0.62283 | 5/8
MP609-38 | 6.08 | 0.23937 | 1/4
MP609-57 | 6.08 | 0.23937 | 1/4
MP609-76 | 6.08 | 0.23937 | 1/4
MP610-38 | 6.61 | 0.26024 | 1/4
MP610-57 | 6.61 | 0.26024 | 1/4
MP610-76 | 6.61 | 0.26024 | 1/4
MP611-38 | 9.2 | 0.3622 | 3/8
MP611-57 | 9.2 | 0.3622 | 3/8
MP611-76 | 9.2 | 0.3622 | 3/8
MP612-38 | 0 | 0 | 0
MP612-57 | 0 | 0 | 0
MP612-76 | 0 | 0 | 0
MP613-38 | 12.8 | 0.50394 | 1/2
MP613-57 | 12.8 | 0.50394 | 1/2
MP613-76 | 12.8 | 0.50394 | 1/2
MP614-38 | 4.76 | 0.1874 | 3/16
MP614-57 | 4.76 | 0.1874 | 3/16
MP614-76 | 4.76 | 0.1874 | 3/16
MP615-38 | 7.94 | 0.3126 | 5/16
MP615-57 | 7.94 | 0.3126 | 5/16
MP615-76 | 7.94 | 0.3126 | 5/16
MP616-38 | 6.35 | 0.25 | 1/4
MP616-57 | 6.35 | 0.25 | 1/4
MP616-76 | 6.35 | 0.25 | 1/4
MP617-38 | 4.02 | 0.15827 | 5/32
MP617-57 | 4.02 | 0.15827 | 5/32
MP617-76 | 4.02 | 0.15827 | 5/32
MP618-38 | 3.17 | 0.1248 | 1/8
MP618-57 | 3.17 | 0.1248 | 1/8
MP618-76 | 3.17 | 0.1248 | 1/8
MP619-38 | 2.02 | 0.079528 | 1/16
MP619-57 | 2.02 | 0.079528 | 1/16
MP619-76 | 2.02 | 0.079528 | 1/16
MP620-38 | 6.35 | 0.25 | 1/4
MP620-57 | 6.35 | 0.25 | 1/4
MP620-76 | 6.35 | 0.25 | 1/4
MP621-38 | 10.74 | 0.42283 | 7/16
MP621-57 | 10.74 | 0.42283 | 7/16
MP621-76 | 10.74 | 0.42283 | 7/16
MP622-38 | 14.29 | 0.5626 | 9/16
MP622-57 | 14.29 | 0.5626 | 9/16
MP622-76 | 14.29 | 0.5626 | 9/16
MP623-38 | 3.12 | 0.12283 | 1/8
MP623-57 | 3.12 | 0.12283 | 1/8
MP623-76 | 3.12 | 0.12283 | 1/8
MP624-38 | 0 | 0 | 0
MP624-57 | 0 | 0 | 0
MP624-76 | 0 | 0 | 0
MP625-38 | 11.728 | 0.46173 | 15/32
MP625-57 | 11.728 | 0.46173 | 15/32
MP625-76 | 11.728 | 0.46173 | 15/32
MP626-38 | 12.7 | 0.5 | 1/2
MP626-57 | 12.7 | 0.5 | 1/2
MP626-76 | 12.7 | 0.5 | 1/2
MP627-38 | 12.83 | 0.50512 | 1/2
MP627-57 | 12.83 | 0.50512 | 1/2
MP627-76 | 12.83 | 0.50512 | 1/2
MP628-38 | 0 | 0 | 0
MP628-57 | 0 | 0 | 0
MP628-76 | 0 | 0 | 0
MP629-38 | 7.14 | 0.2811 | 9/32
MP629-57 | 7.14 | 0.2811 | 9/32
MP629-76 | 7.14 | 0.2811 | 9/32
MP630-38 | 24.25 | 0.95472 | 15/16
MP630-57 | 33.75 | 1.3287 | 1 5/16
MP630-76 | 43.25 | 1.7028 | 1 11/16
MP631-38 | 18.28 | 0.71969 | 23/32
MP631-57 | 18.28 | 0.71969 | 23/32
MP631-76 | 18.28 | 0.71969 | 23/32
MP632-38 | 19.064 | 0.75055 | 3/4
MP632-57 | 19.064 | 0.75055 | 3/4
MP632-76 | 19.064 | 0.75055 | 3/4
MP633-38 | 3.18 | 0.1252 | 1/8
MP633-57 | 3.18 | 0.1252 | 1/8
MP633-76 | 3.18 | 0.1252 | 1/8
MP634-38 | 23.29 | 0.91693 | 15/16
MP634-57 | 42.293 | 1.6651 | 1 21/32
MP634-76 | 61.293 | 2.4131 | 2 13/32
MP635-38 | 20.58 | 0.81024 | 13/16
MP635-57 | 20.58 | 0.81024 | 13/16
MP635-76 | 20.58 | 0.81024 | 13/16
MP636-38 | 8.34 | 0.32835 | 11/32
MP636-57 | 8.34 | 0.32835 | 11/32
MP636-76 | 8.34 | 0.32835 | 11/32
MP637-38 | 12.5 | 0.49213 | 1/2
MP637-57 | 12.5 | 0.49213 | 1/2
MP637-76 | 12.5 | 0.49213 | 1/2
MP638-38 | 2.64 | 0.10394 | 3/32
MP638-57 | 2.64 | 0.10394 | 3/32
MP638-76 | 2.64 | 0.10394 | 3/32
MP639-38 | 25.22 | 0.99291 | 1
MP639-57 | 36.96 | 1.4551 | 1 15/32
MP639-76 | 36.96 | 1.4551 | 1 15/32
MP640-38 | 9.2 | 0.3622 | 3/8
MP640-57 | 9.2 | 0.3622 | 3/8
MP640-76 | 9.2 | 0.3622 | 3/8
MP641-38 | 11.32 | 0.44567 | 7/16
MP641-57 | 11.32 | 0.44567 | 7/16
MP641-76 | 11.32 | 0.44567 | 7/16
MP642-38 | 8.8691 | 0.34918 | 11/32
MP642-57 | 29.5203 | 1.1622 | 1 5/32
MP642-76 | 48.5203 | 1.9102 | 1 29/32
MP642-89 | 61.5203 | 2.4221 | 2 7/16
MP643-38 | 23.9796 | 0.94408 | 15/16
MP643-57 | 23.9796 | 0.94408 | 15/16
MP643-76 | 23.9796 | 0.94408 | 15/16
MP644-38 | 5.9999 | 0.23622 | 1/4
MP644-57 | 25 | 0.98425 | 31/32
MP644-76 | 44 | 1.7323 | 1 23/32
MP644-89 | 57 | 2.2441 | 2 1/4
MP645-38 | 5.4007 | 0.21263 | 7/32
MP645-57 | 24.4008 | 0.96066 | 15/32
MP645-76 | 43.4008 | 1.7087 | 1.7188
MP645-89 | 56.4008 | 2.2205 | 2 7/32
MP646-38 | 25.1707 | 0.99097 | 1
MP646-57 | 25.1707 | 0.99097 | 1
MP646-76 | 25.1707 | 0.99097 | 1
MP647-38 | 22.4952 | 0.88564 | 7/8
MP647-57 | 31.9952 | 1.2597 | 1 1/4
MP647-76 | 41.4952 | 1.6337 | 1 5/8
MP648-38 | 22.9707 | 0.90436 | 2932
MP648-57 | 22.9707 | 0.90436 | 29/32
MP648-76 | 22.9707 | 0.90436 | 29/32
MP649-38 | 17.4625 | 0.6875 | 11/16
MP649-57 | 17.4625 | 0.6875 | 11/16
MP649-76 | 17.4625 | 0.6875 | 11/16
MP650-38 | 9.525 | 0.375 | 3/8
MP650-57 | 9.525 | 0.375 | 3/8
MP650-76 | 9.525 | 0.375 | 3/8
MP651-38 | 4.7474 | 0.18691 | 3/16
MP651-57 | 4.7474 | 0.18691 | 3/16
MP651-76 | 4.7474 | 0.18691 | 3/16
MP652-38 | 11.172 | 0.43984 | 7/16
MP652-57 | 11.172 | 0.43984 | 7/16
MP652-76 | 11.172 | 0.43984 | 7/16
MP653-38 | 1.5875 | 0.0625 | 1/16
MP653-57 | 1.5875 | 0.0625 | 1/16
MP653-76 | 1.5875 | 0.0625 | 1/16
MP654-38 | 2.896 | 0.11402 | 1/8
MP654-57 | 2.896 | 0.11402 | 1/8
MP654-76 | 2.896 | 0.11402 | 1/8
MP655-38 | 6.35 | 0.25 | 1/4
MP655-57 | 6.35 | 0.25 | 1/4
MP655-76 | 6.35 | 0.25 | 1/4
MP656-38 | 8.3185 | 0.3275 | 5/16
MP656-57 | 8.3185 | 0.3275 | 5/16
MP656-76 | 8.3185 | 0.3275 | 5/16
MP657-38 | 8.4104 | 0.33112 | 11/32
MP657-57 | 8.4104 | 0.33112 | 11/32
MP657-76 | 8.4104 | 0.33112 | 11/32
MP658-38 | 31.3276 | 1.2334 | 1 7/32
MP658-57 | 31.3276 | 1.2334 | 1 7/32
MP658-76 | 31.3276 | 1.2334 | 1 7/32
MP659-38 | 18.3372 | 0.72194 | 23/32
MP659-57 | 18.3372 | 0.72194 | 23/32
MP659-76 | 18.3372 | 0.72194 | 23/32
MP660-38 | 20.7116 | 0.81542 | 13/16
MP660-57 | 20.7116 | 0.81542 | 13/16
MP660-76 | 20.7116 | 0.81542 | 13/16
MP661-38 | 6.731 | 0.265 | 1/4
MP661-57 | 6.731 | 0.265 | 1/4
MP661-76 | 6.731 | 0.265 | 1/4
MP662-38 | 12.7 | 0.5 | 1/2
MP662-57 | 12.7 | 0.5 | 1/2
MP662-76 | 12.7 | 0.5 | 1/2
MP663-38 | 9.7349 | 0.38326 | 3/8
MP663-57 | 9.7349 | 0.38326 | 3/8
MP663-76 | 9.7349 | 0.38326 | 3/8
MP664-38 | 23.8064 | 0.93726 | 15/16
MP664-57 | 30 | 1.1811 | 1 3/16
MP664-76 | 30 | 1.1811 | 1 3/16
MP665-38 | 13.3981 | 0.52748 | 17/32
MP665-57 | 13.3981 | 0.52748 | 17/32
MP665-76 | 13.3981 | 0.52748 | 17/32
MP666-38 | 19.398 | 0.7637 | 3/4
MP666-57 | 19.398 | 0.7637 | 3/4
MP666-76 | 19.398 | 0.7637 | 3/4
MP667-38 | 25.4 | 1 | 1
MP667-57 | 25.4 | 1 | 1
MP667-76 | 25.4 | 1 | 1
MP668-38 | 17.4625 | 0.6875 | 11/16
MP668-57 | 17.4625 | 0.6875 | 11/16
MP668-76 | 17.4625 | 0.6875 | 11/16
MP669-57 | 45.3866 | 1.7869 | 1 25/32
MP669-76 | 64.3866 | 2.5349 | 2 17/32
MP670-38 | 15.9688 | 0.62869 | 5/8
MP670-57 | 31.8937 | 1.2557 | 1 1/4
MP670-76 | 50.8937 | 2.0037 | 2
MP671-38 | 8.89 | 0.35 | 11/32
MP671-57 | 8.89 | 0.35 | 11/32
MP671-76 | 8.89 | 0.35 | 11/32
MP672-38 | 17.2533 | 0.67927 | 11/16
MP672-57 | 17.2535 | 0.67927 | 11/16
MP672-76 | 17.2535 | 0.67927 | 11/16
MP673-38 | 23.5946 | 0.92892 | 15/16
MP673-57 | 32.3675 | 1.2743 | 1 8/32
MP673-76 | 32.3675 | 1.2743 | 1 9/32
MP673-114 | 32.3675 | 1.2743 | 1 9/32
MP674-38 | 9.525 | 0.375 | 3/8
MP674-57 | 9.525 | 0.375 | 3/8
MP674-76 | 9.525 | 0.375 | 3/8
MP675-38 | 17.4625 | 0.6875 | 11/16
MP675-57 | 17.4625 | 0.6875 | 11/16
MP675-76 | 17.4625 | 0.6875 | 11/16
MP676-38 | 24.7995 | 0.97636 | 31/32
MP676-57 | 24.7995 | 0.97636 | 31/32
MP676-76 | 24.7995 | 0.97636 | 31/32
MP677-38 | 12.7 | 0.5 | 1/2
MP677-57 | 12.7 | 0.5 | 1/2
MP677-76 | 12.7 | 0.5 | 1/2
MP678-38 | 15.875 | 0.625 | 5/8
MP678-57 | 15.875 | 0.625 | 5/8
MP678-76 | 15.875 | 0.625 | 5/8
MP679-38 | 9.5251 | 0.37501 | 3/8
MP679-57 | 9.5251 | 0.37501 | 3/8
MP679-76 | 9.5251 | 0.37501 | 3/8
MP680-38 | 9.525 | 0.375 | 3/8
MP680-57 | 9.525 | 0.375 | 3/8
MP680-76 | 9.525 | 0.375 | 3/8
MP681-38 | 22.4952 | 0.88564 | 7/8
MP681-57 | 22.4952 | 0.88564 | 7/8
MP681-76 | 22.4952 | 0.88564 | 7/8
MP682-38 | 22.4952 | 0.88564 | 7/8
MP682-57 | 31.9952 | 1.2597 | 1 1/4
MP682-76 | 41.4951 | 1.6337 | 1 5/8
MP683-38 | 19.3332 | 0.76115 | 3/4
MP683-57 | 19.3332 | 0.76115 | 3/4
MP683-76 | 19.3332 | 0.76115 | 3/4
MP684-38 | 9 | 0.35433 | 11/32
MP684-57 | 9 | 0.35433 | 11/32
MP684-76 | 9 | 0.35433 | 11/32
MP685-38 | 15.7734 | 0.621 | 5/8
MP685-57 | 15.7734 | 0.621 | 5/8
MP685-76 | 15.7734 | 0.621 | 5/8
MP686-38 | 12.8581 | 0.50622 | 1/2
MP686-57 | 12.8581 | 0.50622 | 1/2
MP686-76 | 12.8581 | 0.50622 | 1/2
MP687-38 | 25.4 | 1 | 1
MP687-57 | 25.4 | 1 | 1
MP687-76 | 25.4 | 1 | 1
MP688-38 | 11.1125 | 0.4375 | 7/16
MP688-57 | 11.1125 | 0.4375 | 7/16
MP688-76 | 11.1125 | 0.4375 | 7/16
MP689-38 | 10.2688 | 0.40428 | 13/32
MP689-57 | 10.2688 | 0.40428 | 13/32
MP689-76 | 10.2688 | 0.40428 | 13/32
MP690-38 | 4.7474 | 0.18691 | 3/16
MP690-57 | 4.7474 | 0.18691 | 3/16
MP690-76 | 4.7474 | 0.18691 | 3/16
MP691-38 | 37.9651 | 1.4947 | 1 1/2
MP691-57 | 37.9651 | 1.4947 | 1 1/2
MP691-76 | 37.9651 | 1.4947 | 1 1/2
MP692-38 | 28.475 | 1.1211 | 1 1/8
MP692-57 | 37.95 | 1.4941 | 1 1/2
MP692-76 | 37.95 | 1.4941 | 1 1/2
MP693-38 | 7.2979 | 0.28732 | 9/32
MP693-57 | 7.2979 | 0.28732 | 9/32
MP693-76 | 7.2979 | 0.28732 | 9/32
MP694-38 | 12.7 | 0.5 | 1/2
MP694-57 | 12.7 | 0.5 | 1/2
MP694-76 | 12.7 | 0.5 | 1/2
MP695-38 | 19.05 | 0.75 | 3/4
MP695-57 | 19.05 | 0.75 | 3/4
MP695-76 | 19.05 | 0.75 | 3/4
MP696-38 | 3.175 | 0.125 | 1/8
MP696-57 | 3.175 | 0.125 | 1/8
MP696-76 | 3.175 | 0.125 | 1/8
MP697-38 | 3.1649 | 0.1246 | 1/8
MP697-57 | 3.1649 | 0.1246 | 1/8
MP697-76 | 3.1649 | 0.1246 | 1/8
MP698-38 | 10.299 | 0.40547 | 13/32
MP698-57 | 10.299 | 0.40547 | 13/32
MP698-76 | 10.299 | 0.40547 | 13/32
MP699-38 | 9.525 | 0.375 | 3/8
MP699-57 | 9.525 | 0.375 | 3/8
MP699-76 | 9.525 | 0.375 | 3/8
MP6100-38 | 8.076 | 0.31795 | 5/16
MP6100-57 | 8.076 | 0.31795 | 5/16
MP6100-76 | 8.076 | 0.31795 | 5/16
MP6101-38 | 21.453 | 0.84461 | 27/32
MP6101-57 | 21.453 | 0.84461 | 27/32
MP6101-76 | 21.453 | 0.84461 | 27/32
MP6102-38 | 19.05 | 0.75 | 3/4
MP6102-57 | 19.05 | 0.75 | 3/4
MP6102-76 | 19.05 | 0.75 | 3/4
MP6103-38 | 18.06 | 0.71102 | 23/32
MP6103-57 | 37.6 | 1.4803 | 1 15/32
MP6103-76 | 56.6 | 2.2283 | 2 7/32
MP6103-89 | 69.6 | 2.7402 | 2 3/4
MP6104-38 | 18.95 | 0.74606 | 3/4
MP6104-57 | 37.95 | 1.4941 | 1 1/2
MP6104-76 | 56.95 | 2.2421 | 2 1/4
MP6104-89 | 69.95 | 2.7539 | 2 3/4
MP6105-38 | 25.4 | 1 | 1
MP6105-57 | 25.4 | 1 | 1
MP6105-76 | 25.4 | 1 | 1
MP6106-38 | 9.375 | 0.36909 | 3/8
MP6106-57 | 9.375 | 0.36909 | 3/8
MP6106-76 | 9.375 | 0.36909 | 3/8
MP6107-38 | 25.171 | 0.99098 | 1
MP6107-57 | 25.171 | 0.99098 | 1
MP6107-76 | 25.171 | 0.99098 | 1
MP6108-38 | 24.456 | 0.96283 | 31/32
MP6108-57 | 24.456 | 0.96283 | 31/32
MP6108-76 | 24.456 | 0.96283 | 31/32
MP6109-38 | 17.4625 | 0.6875 | 11/16
MP6109-57 | 17.4625 | 0.6875 | 11/16
MP6109-76 | 17.4625 | 0.6875 | 11/16
MP6110-38 | 15.875 | 0.625 | 5/8
MP6110-57 | 15.875 | 0.625 | 5/8
MP6110-76 | 15.875 | 0.625 | 5/8
MP6111-38 | 17.835 | 0.70217 | 11/16
MP6111-57 | 17.835 | 0.70217 | 11/16
MP6111-76 | 17.835 | 0.70217 | 11/16
MP6112-38 | 1.826 | 0.07189 | 1/16
MP6112-57 | 1.826 | 0.07189 | 1/16
MP6112-76 | 1.826 | 0.07189 | 1/16
MP6113-38 | 4.348 | 0.17118 | 5/32
MP6113-57 | 4.348 | 0.17118 | 5/32
MP6113-76 | 4.348 | 0.17118 | 5/32
MP6114-38 | 2.812 | 0.11071 | 1/8
MP6114-57 | 2.812 | 0.11071 | 1/8
MP6114-76 | 2.812 | 0.11071 | 1/8
MP6115-38 | 9.525 | 0.375 | 3/8
MP6115-57 | 9.525 | 0.375 | 3/8
MP6115-76 | 9.525 | 0.375 | 3/8
MP6116-38 | 25.4 | 1 | 1
MP6116-57 | 25.4 | 1 | 1
MP6116-76 | 25.4 | 1 | 1
MP6117-38 | 23.806 | 0.93724 | 15/16
MP6117-57 | 30 | 1.1811 | 1 3/16
MP6117-76 | 30 | 1.1811 | 1 3/16

## Stiles & Rails - MDF-RTF
Profile Widths for Stiles & Rails (MDF-RTF)
Stile & Rail | (Millimeters) | (Inches) | (Fraction)
SR24 | 4.5 | 0.17717 | 3/16
SR90 | 18.122 | 0.71346 | 3/4
SR91 | 16.1322 | 0.63513 | 5/8
SR92 | 1.5875 | 0.0625 | 1/16
SR93 | 8.8736 | 0.34936 | 3/8
SR94 | 16.5858 | 0.65298 | 5/8
SR95 | 15.1728 | 0.59735 | 19/32
SR96 | 5.9813 | 0.23548 | 1/4
SR97 | 3.1735 | 0.12494 | 1/8
SR98 | 7.1437 | 0.28125 | 9/32
SR99 | 5.8215 | 0.22919 | 7/32
SR107 | 6.35 | 0.25 | 1/4
SR107TC | 6.35 | 0.25 | 1/4
SR109 | 9.5758 | 0.377 | 3/8
SR110 | 12.5758 | 0.49511 | 1/2
SR210 | 9.8424 | 0.38749 | 3/8
SR211 | 10.999 | 0.43303 | 7/16
SR212 | 9.204 | 0.36236 | 3/8
SR213 | 3.175 | 0.125 | 1/16
SR214 | 1.5875 | 0.0625 | 1/16
SR215 | 6.35 | 0.25 | 1/4

## Stiles & Rails - MP600-MP6000
Profile Widths for Stiles & Rails (Old World)
Stile & Rail | (Millimeters) | (Inches) | (Fraction)
MP600-38 | 7.93 | 0.3122 | 5/16
MP600-57 | 7.93 | 0.3122 | 5/16
MP600-76 | 7.93 | 0.3122 | 5/16
MP601-38 | 15.48 | 0.60945 | 5/8
MP601-57 | 15.48 | 0.60945 | 5/8
MP601-76 | 15.48 | 0.60945 | 5/8
MP602-38 | 11.91 | 0.4689 | 15/32
MP602-57 | 11.91 | 0.4689 | 15/32
MP602-76 | 11.91 | 0.4689 | 15/32
MP603-38 | 12.7 | 0.5 | 1/2
MP603-57 | 12.7 | 0.5 | 1/2
MP603-76 | 12.7 | 0.5 | 1/2
MP604-38 | 24.86 | 0.97874 | 31/32
MP604-57 | 24.86 | 0.97874 | 31/32
MP604-76 | 24.86 | 0.97874 | 31/32
MP605-38 | 25.88 | 1.0189 | 1 1/32
MP605-57 | 25.88 | 1.0189 | 1 1/32
MP605-76 | 25.88 | 1.0189 | 1 1/32
MP606-38 | 9.26 | 0.36457 | 3/8
MP606-57 | 9.26 | 0.36457 | 3/8
MP606-76 | 9.26 | 0.36457 | 3/8
MP607-38 | 33.19 | 1.3067 | 1 5/16
MP607-57 | 33.19 | 1.3067 | 1 5/16
MP607-76 | 33.19 | 1.3067 | 1 5/16
MP608-38 | 15.82 | 0.62283 | 5/8
MP608-57 | 15.82 | 0.62283 | 5/8
MP608-76 | 15.82 | 0.62283 | 5/8
MP609-38 | 6.08 | 0.23937 | 1/4
MP609-57 | 6.08 | 0.23937 | 1/4
MP609-76 | 6.08 | 0.23937 | 1/4
MP610-38 | 6.61 | 0.26024 | 1/4
MP610-57 | 6.61 | 0.26024 | 1/4
MP610-76 | 6.61 | 0.26024 | 1/4
MP611-38 | 9.2 | 0.3622 | 3/8
MP611-57 | 9.2 | 0.3622 | 3/8
MP611-76 | 9.2 | 0.3622 | 3/8
MP612-38 | 0 | 0 | 0
MP612-57 | 0 | 0 | 0
MP612-76 | 0 | 0 | 0
MP613-38 | 12.8 | 0.50394 | 1/2
MP613-57 | 12.8 | 0.50394 | 1/2
MP613-76 | 12.8 | 0.50394 | 1/2
MP614-38 | 4.76 | 0.1874 | 3/16
MP614-57 | 4.76 | 0.1874 | 3/16
MP614-76 | 4.76 | 0.1874 | 3/16
MP615-38 | 7.94 | 0.3126 | 5/16
MP615-57 | 7.94 | 0.3126 | 5/16
MP615-76 | 7.94 | 0.3126 | 5/16
MP616-38 | 6.35 | 0.25 | 1/4
MP616-57 | 6.35 | 0.25 | 1/4
MP616-76 | 6.35 | 0.25 | 1/4
MP617-38 | 4.02 | 0.15827 | 5/32
MP617-57 | 4.02 | 0.15827 | 5/32
MP617-76 | 4.02 | 0.15827 | 5/32
MP618-38 | 3.17 | 0.1248 | 1/8
MP618-57 | 3.17 | 0.1248 | 1/8
MP618-76 | 3.17 | 0.1248 | 1/8
MP619-38 | 2.02 | 0.079528 | 3/32
MP619-57 | 2.02 | 0.079528 | 3/32
MP619-76 | 2.02 | 0.079528 | 3/32
MP620-38 | 6.35 | 0.25 | 1/4
MP620-57 | 6.35 | 0.25 | 1/4
MP620-76 | 6.35 | 0.25 | 1/4
MP621-38 | 10.74 | 0.42283 | 7/16
MP621-57 | 10.74 | 0.42283 | 7/16
MP621-76 | 10.74 | 0.42283 | 7/16
MP622-38 | 14.29 | 0.5626 | 9/16
MP622-57 | 14.29 | 0.5626 | 9/16
MP622-76 | 14.29 | 0.5626 | 9/16
MP623-38 | 3.12 | 0.12283 | 1/8
MP623-57 | 3.12 | 0.12283 | 1/8
MP623-76 | 3.12 | 0.12283 | 1/8
MP624-38 | 0 | 0 | 0
MP624-57 | 0 | 0 | 0
MP624-76 | 0 | 0 | 0
MP625-38 | 11.728 | 0.46173 | 15/32
MP625-57 | 11.728 | 0.46173 | 15/32
MP625-76 | 11.728 | 0.46173 | 15/32
MP626-38 | 12.7 | 0.5 | 1/2
MP626-57 | 12.7 | 0.5 | 1/2
MP626-76 | 12.7 | 0.5 | 1/2
MP627-38 | 12.83 | 0.50512 | 1/2
MP627-57 | 12.83 | 0.50512 | 1/2
MP627-76 | 12.83 | 0.50512 | 1/2
MP628-38 | 0 | 0 | 0
MP628-57 | 0 | 0 | 0
MP628-76 | 0 | 0 | 0
MP629-38 | 7.14 | 0.2811 | 9/32
MP629-57 | 7.14 | 0.2811 | 9/32
MP629-76 | 7.14 | 0.2811 | 9/32
MP630-38 | Replaced with MP647
MP630-57
MP630-76
MP631-38 | Replaced with MP666
MP631-57
MP631-76
MP632-38 | 19.064 | 0.75055 | 3/4
MP632-57 | 19.064 | 0.75055 | 3/4
MP632-76 | 19.064 | 0.75055 | 3/4
MP633-38 | 3.18 | 0.1252 | 1/8
MP633-57 | 3.18 | 0.1252 | 1/8
MP633-76 | 3.18 | 0.1252 | 1/8
MP634-38 | 23.29 | 0.91693 | 29/32
MP634-57 | 42.293 | 1.6651 | 1 21/32
MP634-76 | 61.293 | 2.4131 | 2 13/32
MP635-38 | 20.58 | 0.81024 | 13/16
MP635-57 | 20.58 | 0.81024 | 13/16
MP635-76 | 20.58 | 0.81024 | 13/16
MP636-38 | 8.34 | 0.32835 | 5/16
MP636-57 | 8.34 | 0.32835 | 5/16
MP636-76 | 8.34 | 0.32835 | 5/16
MP637-38 | 12.5 | 0.49213 | 1/2
MP637-57 | 12.5 | 0.49213 | 1/2
MP637-76 | 12.5 | 0.49213 | 1/2
MP638-38 | 2.64 | 0.10394 | 3/32
MP638-57 | 2.64 | 0.10394 | 3/32
MP638-76 | 2.64 | 0.10394 | 3/32
MP639-38 | 25.22 | 0.99291 | 1
MP639-57 | 36.96 | 1.4551 | 1 15/32
MP639-76 | 36.96 | 1.4551 | 1 15/32
MP640-38 | 9.2 | 0.3622 | 3/8
MP640-57 | 9.2 | 0.3622 | 3/8
MP640-76 | 9.2 | 0.3622 | 3/8
MP641-38 | 11.32 | 0.44567 | 7/16
MP641-57 | 11.32 | 0.44567 | 7/16
MP641-76 | 11.32 | 0.44567 | 7/16
MP642-38 | 8.8691 | 0.34918 | 11/32
MP642-57 | 29.5203 | 1.1622 | 1 5/32
MP642-76 | 48.5203 | 1.9102 | 1 29/32
MP642-89 | 61.5203 | 2.4221 | 2 7/16
MP643-38 | 23.9796 | 0.94408 | 15/16
MP643-57 | 23.9796 | 0.94408 | 15/16
MP643-76 | 23.9796 | 0.94408 | 15/16
MP644-38 | 5.9999 | 0.23622 | 1/4
MP644-57 | 25 | 0.98425 | 31/32
MP644-76 | 44 | 1.7323 | 1 3/4
MP644-89 | 57 | 2.2441 | 2 1/4
MP645-38 | 5.4007 | 0.21263 | 7/32
MP645-57 | 24.4008 | 0.96066 | 31/32
MP645-76 | 43.4008 | 1.7087 | 1 23/32
MP645-89 | 56.4008 | 2.2205 | 2 7/32
MP646-38 | 25.1707 | 0.99097 | 1
MP646-57 | 25.1707 | 0.99097 | 1
MP646-76 | 25.1707 | 0.99097 | 1
MP647-38 | 22.4952 | 0.88564 | 7/8
MP647-57 | 31.9952 | 1.2597 | 1 1/4
MP647-76 | 41.4952 | 1.6337 | 1 5/8
MP648-38 | 22.9707 | 0.90436 | 29/32
MP648-57 | 22.9707 | 0.90436 | 29/32
MP648-76 | 22.9707 | 0.90436 | 29/32
MP649-38 | 17.4625 | 0.6875 | 11/16
MP649-57 | 17.4625 | 0.6875 | 11/16
MP649-76 | 17.4625 | 0.6875 | 11/16
MP650-38 | 9.525 | 0.375 | 3/8
MP650-57 | 9.525 | 0.375 | 3/8
MP650-76 | 9.525 | 0.375 | 3/8
MP651-38 | 4.7474 | 0.18691 | 3/16
MP651-57 | 4.7474 | 0.18691 | 3/16
MP651-76 | 4.7474 | 0.18691 | 3/16
MP652-38 | 11.172 | 0.43984 | 7/16
MP652-57 | 11.172 | 0.43984 | 7/16
MP652-76 | 11.172 | 0.43984 | 7/16
MP653-38 | 1.5875 | 0.0625 | 1/16
MP653-57 | 1.5875 | 0.0625 | 1/16
MP653-76 | 1.5875 | 0.0625 | 1/16
MP654-38 | 2.896 | 0.11402 | 1/8
MP654-57 | 2.896 | 0.11402 | 1/8
MP654-76 | 2.896 | 0.11402 | 1/8
MP655-38 | 6.35 | 0.25 | 1/4
MP655-57 | 6.35 | 0.25 | 1/4
MP655-76 | 6.35 | 0.25 | 1/4
MP656-38 | 8.3185 | 0.3275 | 5/16
MP656-57 | 8.3185 | 0.3275 | 5/16
MP656-76 | 8.3185 | 0.3275 | 5/16
MP657-38 | 8.4104 | 0.33112 | 11/32
MP657-57 | 8.4104 | 0.33112 | 11/32
MP657-76 | 8.4104 | 0.33112 | 11/32
MP658-38 | 31.3276 | 1.2334 | 1 1/4
MP658-57 | 31.3276 | 1.2334 | 1 1/4
MP658-76 | 31.3276 | 1.2334 | 1 1/4
MP659-38 | 18.3372 | 0.72194 | 23/32
MP659-57 | 18.3372 | 0.72194 | 23/32
MP659-76 | 18.3372 | 0.72194 | 23/32
MP660-38 | 20.7116 | 0.81542 | 13/16
MP660-57 | 20.7116 | 0.81542 | 13/16
MP660-76 | 20.7116 | 0.81542 | 13/16
MP661-38 | 6.731 | 0.265 | 1/4
MP661-57 | 6.731 | 0.265 | 1/4
MP661-76 | 6.731 | 0.265 | 1/4
MP662-38 | 12.7 | 0.5 | 1/2
MP662-57 | 12.7 | 0.5 | 1/2
MP662-76 | 12.7 | 0.5 | 1/2
MP663-38 | 9.7349 | 0.38326 | 3/8
MP663-57 | 9.7349 | 0.38326 | 3/8
MP663-76 | 9.7349 | 0.38326 | 3/8
MP664-38 | 23.8064 | 0.93726 | 15/16
MP664-57 | 30 | 1.1811 | 1 3/16
MP664-76 | 30 | 1.1811 | 1 3/16
MP665-38 | 13.3981 | 0.52748 | 17/32
MP665-57 | 13.3981 | 0.52748 | 17/32
MP665-76 | 13.3981 | 0.52748 | 17/32
MP666-38 | 19.398 | 0.7637 | 3/4
MP666-57 | 19.398 | 0.7637 | 3/4
MP666-76 | 19.398 | 0.7637 | 3/4
MP667-38 | 25.4 | 1 | 1
MP667-57 | 25.4 | 1 | 1
MP667-76 | 25.4 | 1 | 1
MP668-38 | 17.4625 | 0.6875 | 11/16
MP668-57 | 17.4625 | 0.6875 | 11/16
MP668-76 | 17.4625 | 0.6875 | 11/16
MP669-57 | 45.3866 | 1.7869 | 1 25/32
MP669-76 | 64.3866 | 2.5349 | 2 17/32
MP670-38 | 15.9688 | 0.62869 | 5/8
MP670-57 | 31.8937 | 1.2557 | 1 1/4
MP670-76 | 50.8937 | 2.0037 | 2
MP671-38 | 8.89 | 0.35 | 11/32
MP671-57 | 8.89 | 0.35 | 11/32
MP671-76 | 8.89 | 0.35 | 11/32
MP672-38 | 17.2533 | 0.67927 | 11/16
MP672-57 | 17.2535 | 0.67927 | 11/16
MP672-76 | 17.2535 | 0.67927 | 11/16
MP673-38 | 23.5946 | 0.92892 | 15/16
MP673-57 | 32.3675 | 1.2743 | 1 9/32
MP673-76 | 32.3675 | 1.2743 | 1 9/32
MP673-114 | 32.3675 | 1.2743 | 1 9/32
MP674-38 | 9.525 | 0.375 | 3/8
MP674-57 | 9.525 | 0.375 | 3/8
MP674-76 | 9.525 | 0.375 | 3/8
MP675-38 | 17.4625 | 0.6875 | 11/16
MP675-57 | 17.4625 | 0.6875 | 11/16
MP675-76 | 17.4625 | 0.6875 | 11/16
MP676-38 | 24.7995 | 0.97636 | 31/32
MP676-57 | 24.7995 | 0.97636 | 31/32
MP676-76 | 24.7995 | 0.97636 | 31/32
MP677-38 | 12.7 | 0.5 | 1/2
MP677-57 | 12.7 | 0.5 | 1/2
MP677-76 | 12.7 | 0.5 | 1/2
MP678-38 | 15.875 | 0.625 | 5/8
MP678-57 | 15.875 | 0.625 | 5/8
MP678-76 | 15.875 | 0.625 | 5/8
MP679-38 | 9.5251 | 0.37501 | 3/8
MP679-57 | 9.5251 | 0.37501 | 3/8
MP679-76 | 9.5251 | 0.37501 | 3/8
MP680-38 | 9.525 | 0.375 | 3/8
MP680-57 | 9.525 | 0.375 | 3/8
MP680-76 | 9.525 | 0.375 | 3/8
MP681-38 | 22.4952 | 0.88564 | 7/8
MP681-57 | 22.4952 | 0.88564 | 7/8
MP681-76 | 22.4952 | 0.88564 | 7/8
MP682-38 | 22.4952 | 0.88564 | 7/8
MP682-57 | 31.9952 | 1.2597 | 1 1/4
MP682-76 | 41.4951 | 1.6337 | 1 5/8
MP683-38 | 19.3332 | 0.76115 | 3/4
MP683-57 | 19.3332 | 0.76115 | 3/4
MP683-76 | 19.3332 | 0.76115 | 3/4
MP684-38 | 9 | 0.35433 | 11/32
MP684-57 | 9 | 0.35433 | 11/32
MP684-76 | 9 | 0.35433 | 11/32
MP685-38 | 15.7734 | 0.621 | 5/8
MP685-57 | 15.7734 | 0.621 | 5/8
MP685-76 | 15.7734 | 0.621 | 5/8
MP686-38 | 12.8581 | 0.50622 | 1/2
MP686-57 | 12.8581 | 0.50622 | 1/2
MP686-76 | 12.8581 | 0.50622 | 1/2
MP687-38 | 25.4 | 1 | 1
MP687-57 | 25.4 | 1 | 1
MP687-76 | 25.4 | 1 | 1
MP688-38 | 11.1125 | 0.4375 | 7/16
MP688-57 | 11.1125 | 0.4375 | 7/16
MP688-76 | 11.1125 | 0.4375 | 7/16
MP689-38 | 10.2688 | 0.40428 | 13/32
MP689-57 | 10.2688 | 0.40428 | 13/32
MP689-76 | 10.2688 | 0.40428 | 13/32
MP690-38 | 4.7474 | 0.18691 | 3/16
MP690-57 | 4.7474 | 0.18691 | 3/16
MP690-76 | 4.7474 | 0.18691 | 3/16
MP691-38 | 37.9651 | 1.4947 | 1 1/2
MP691-57 | 37.9651 | 1.4947 | 1 1/2
MP691-76 | 37.9651 | 1.4947 | 1 1/2
MP692-38 | 28.475 | 1.1211 | 1 1/8
MP692-57 | 37.95 | 1.4941 | 1 1/2
MP692-76 | 37.95 | 1.4941 | 1 1/2
MP693-38 | 7.2979 | 0.28732 | 9/32
MP693-57 | 7.2979 | 0.28732 | 9/32
MP693-76 | 7.2979 | 0.28732 | 9/32
MP694-38 | 12.7 | 0.5 | 1/2
MP694-57 | 12.7 | 0.5 | 1/2
MP694-76 | 12.7 | 0.5 | 1/2
MP695-38 | 19.05 | 0.75 | 3/4
MP695-57 | 19.05 | 0.75 | 3/4
MP695-76 | 19.05 | 0.75 | 3/4
MP696-38 | 3.175 | 0.125 | 1/8
MP696-57 | 3.175 | 0.125 | 1/8
MP696-76 | 3.175 | 0.125 | 1/8
MP697-38 | 3.1649 | 0.1246 | 1/8
MP697-57 | 3.1649 | 0.1246 | 1/8
MP697-76 | 3.1649 | 0.1246 | 1/8
MP698-38 | 10.299 | 0.40547 | 13/32
MP698-57 | 10.299 | 0.40547 | 13/32
MP698-76 | 10.299 | 0.40547 | 13/32
MP699-38 | 9.525 | 0.375 | 3/8
MP699-57 | 9.525 | 0.375 | 3/8
MP699-76 | 9.525 | 0.375 | 3/8
MP6100-38 | 8.076 | 0.31795 | 5/16
MP6100-57 | 8.076 | 0.31795 | 5/16
MP6100-76 | 8.076 | 0.31795 | 5/16
MP6101-38 | 21.453 | 0.84461 | 27/32
MP6101-57 | 21.453 | 0.84461 | 27/32
MP6101-76 | 21.453 | 0.84461 | 27/32
MP6102-38 | 19.05 | 0.75 | 3/4
MP6102-57 | 19.05 | 0.75 | 3/4
MP6102-76 | 19.05 | 0.75 | 3/4
MP6103-38 | 18.06 | 0.71102 | 23/32
MP6103-57 | 37.6 | 1.4803 | 1 15/32
MP6103-76 | 56.6 | 2.2283 | 2 7/32
MP6103-89 | 69.6 | 2.7402 | 2 3/4
MP6104-38 | 18.95 | 0.74606 | 3/4
MP6104-57 | 37.95 | 1.4941 | 1 1/2
MP6104-76 | 56.95 | 2.2421 | 2 1/4
MP6104-89 | 69.95 | 2.7539 | 2 3/4
MP6105-38 | 25.4 | 1 | 1
MP6105-57 | 25.4 | 1 | 1
MP6105-76 | 25.4 | 1 | 1
MP6106-38 | 9.375 | 0.36909 | 3/8
MP6106-57 | 9.375 | 0.36909 | 3/8
MP6106-76 | 9.375 | 0.36909 | 3/8
MP6107-38 | 25.171 | 0.99098 | 1
MP6107-57 | 25.171 | 0.99098 | 1
MP6107-76 | 25.171 | 0.99098 | 1
MP6108-38 | 24.456 | 0.96283 | 31/32
MP6108-57 | 24.456 | 0.96283 | 31/32
MP6108-76 | 24.456 | 0.96283 | 31/32
MP6109-38 | 17.4625 | 0.6875 | 11/16
MP6109-57 | 17.4625 | 0.6875 | 11/16
MP6109-76 | 17.4625 | 0.6875 | 11/16
MP6110-38 | 15.875 | 0.625 | 5/8
MP6110-57 | 15.875 | 0.625 | 5/8
MP6110-76 | 15.875 | 0.625 | 5/8
MP6111-38 | 17.835 | 0.70217 | 23/32
MP6111-57 | 17.835 | 0.70217 | 23/32
MP6111-76 | 17.835 | 0.70217 | 23/32
MP6112-38 | 1.826 | 0.07189 | 1/16
MP6112-57 | 1.826 | 0.07189 | 1/16
MP6112-76 | 1.826 | 0.07189 | 1/16
MP6113-38 | 4.348 | 0.17118 | 3/16
MP6113-57 | 4.348 | 0.17118 | 3/16
MP6113-76 | 4.348 | 0.17118 | 3/16
MP6114-38 | 2.812 | 0.11071 | 1/8
MP6114-57 | 2.812 | 0.11071 | 1/8
MP6114-76 | 2.812 | 0.11071 | 1/8
MP6115-38 | 9.525 | 0.375 | 3/8
MP6115-57 | 9.525 | 0.375 | 3/8
MP6115-76 | 9.525 | 0.375 | 3/8
MP6116-38 | 25.4 | 1 | 1
MP6116-57 | 25.4 | 1 | 1
MP6116-76 | 25.4 | 1 | 1
MP6117-38 | 23.806 | 0.93724 | 15/16
MP6117-57 | 30 | 1.1811 | 1 3/16
MP6117-76 | 30 | 1.1811 | 1 3/16

## MDF-RTF S&R - Old (hidden)
Profile Widths for MDF-RTF Stiles & Rails
Stile & Rail | Profile Width (Millimeters) | Profile Width (Decimal Inches) | Profile Width (Nearest Fractional Inches)
SR24 | 4.5 | 0.17717 | 3/16
SR90 | 18.122 | 0.71346 | 23/32
SR91 | 16.1322 | 0.63513 | 5/8
SR92 | 1.5875 | 0.0625 | 1/16
SR93 | 8.8736 | 0.34936 | 11/32
SR94 | 16.5858 | 0.65298 | 21/32
SR95 | 15.1728 | 0.59735 | 19/32
SR96 | 5.9813 | 0.23548 | 1/4
SR97 | 3.1735 | 0.12494 | 1/8
SR98 | 7.1437 | 0.28125 | 9/32
SR99 | 5.8215 | 0.22919 | 7/32
SR107 | 6.35 | 0.25 | 1/4
SR107TC | 6.35 | 0.25 | 1/4
SR109 | 9.5758 | 0.377 | 3/8
SR110 | 12.5758 | 0.49511 | 1/2
SR210 | 9.8424 | 0.38749 | 3/8